## Summary
INTERNATIONAL FRIGATE
Description | Unit Weight | Factor | Weight | VCG | Vert. Momt | LCG | L. Momt | TCG | T. Momt | Loc
| (Tonnes) |  | (Tonnes) | (M) | (Ton-Meters) | (M) | (Ton-Meters) | (M) | (Ton-Meters)
Major Ship Dimensions | (METERS) | (FT/MTR) | (FEET)
Length on Waterline (LBP) | 135 | 3.2808 | 442.9121
Beam at Design Waterline | 17 |  | 55.7741
Beam at Main Deck | 19.7 |  | 64.6324
Angle of Tumblehome (in Degrees) |  |  | 0
Depth at Amidships (Station 10) | 12.6 |  | 41.3385
Draft at Full Load Waterline | 5 |  | 16.4042
Depth Averaged | 12.6 |  | 41.3385
LIGHT SHIP SUMMARY
Group 1 - Hull Structure |  |  | 2164.9313 | 8.0226 | 17368.328 | 0 | 0 | 0 | 0
Group 2 - Propulsion Plant |  |  | 550.6 | 4.8639 | 2678.0756 | 0 | 0 | 0 | 0
Group 3 - Electric Plant |  |  | 272.3 | 7.5986 | 2069.102 | 0 | 0 | 0 | 0
Group 4 - Command & Surveillance |  |  | 320.3916 | 11.2808 | 3614.2842 | 0 | 0 | 0 | 0
Group 5 - Auxiliary Systems |  |  | 686.7106 | 8.1758 | 5614.4035 | 0 | 0 | 0 | 0
Group 6 - Outfit & Furnishings |  |  | 467.3874 | 8.8975 | 4158.5921 | 0 | 0 | 0 | 0
Group 7 - Armament |  |  | 171.3696 | 9.6628 | 1655.9026 | 0 | 0 | 0 | 0
Light Ship Totals - No Margins - Tonnes |  |  | 4633.6906 | 8.0192 | 37158.6879 | 0 | 0 | 0 | 0
Feasibility Design Margin [2.00%] |  | 0.02 | 92.6738 | 8.0192 | 743.1738 | 0 | 0 | 0 | 0
Preliminary Design Margin [1.5%] |  | 0.015 | 69.5054 | 8.0192 | 557.3803 | 0 | 0 | 0 | 0
Contract Design Margin [1.50%] |  | 0.015 | 69.5054 | 8.0192 | 557.3803 | 0 | 0 | 0 | 0
Government Furnished Material Margin [0.25%] |  | 0.0025 | 11.5842 | 8.0192 | 92.8967 | 0 | 0 | 0 | 0
Contract Modification Margin [0.25%] |  | 0.0025 | 11.5842 | 8.0192 | 92.8967 | 0 | 0 | 0 | 0
Design & Building Margin [2.5%] |  | 0.025 | 115.8423 | 8.0192 | 928.9672 | 0 | 0 | 0 | 0
KG Margin = 4.0% |  | 0.04 |  | 0.32077 | 1605.2553
Light Ship With Margins |  |  | 5004.3858 | 8.34 | 41736.6382 | 0 | 0 | 0 | 0
Total Weight Margins in Percent & Tons |  | 8 | 370.6952
Total KG Margin in Percent |  | 4
FULL LOAD CONDITION SUMMARY
Load Items |  |  | 861.072 | 4.1883 | 3606.4048 | 0 | 0 | 0 | 0
Light Ship with Margins |  |  | 5004.3858 | 8.34 | 41736.6382 | 0 | 0 | 0 | 0
Full Load Condition with Margins |  |  | 5865.4578 | 7.7305 | 45343.0431 | 0 | 0 | 0 | 0
Baseline to Bottom of Keel - Feet |  |  |  | 0.02
Vertical Center of Gravity above Bottom of Keel - Feet |  |  |  | 7.7505
Curves of Form Data | Draft | Displ't | Momt to Trim | LCB | LCF | KM
Data in Metric Units | (Meters) | (Tonnes) | (Tonnes-M/cm) | (Meters) | (Meters) | (Meters)
Data Point 1 (line number 2) | 4.5 | 5268.6 | 1010.5 | 66.83 | 76.51 | 9.09
Data Point 2 (line number 3) | 5 | 6178.3 | 1098.5 | 68.12 | 76.89 | 9.04
Data Point 3 (line number 4) | 5.5 | 7142.4 | 1129.08 | 69.3 | 76.84 | 8.98
Draft at LCF Corresponding to Displacement for MMS Change = | 4.8281
Transverse Metacenter above Baseline (Feet Above Keel) = | 9.0572
Center of Gravity above Bottom of Keel (Feet) = | 7.7505
GM Uncorrected (KM-KG) = | 1.3067
Free Surface Effect = | 0.04572
GM Corrected for Free Surface (Feet) | 1.261
Beam of Ship at DWL | 17
Beam of Ship at Main Deck | 19.7
GM/BEAM Ratio at WL | 0.074174

## Group 1
Item Description | Unit Weight | No. Units | Total Weight | VCG | Vertical Mom | LCG | Longitud'l Mom | TCG | Tran Mom | Loc
METRIC CONVERSION | 3.2808
Selected Inputs | DDG 79 |  | INTL FRIGATE |  | Ratio | [5 empty] | Weight
Length on Waterline | 471 |  | 442.9121 |  | 0.94037 | [5 empty] | Conversion | 1.0163
Length of 01 Level | 429 |  | 209.9075 |  | 0.48929 | [5 empty] | Moment
Length of 2nd Platform | 302 |  | 335.268 |  | 1.1102 | [5 empty] | Conversion | 0.30978
Length of 1st Platform | 331 |  | 307.3482 |  | 0.92854
Beam (Design Waterline) | 58.97 |  | 55.77 |  | 0.94574
Beam (at 01 Level) | 66.42 |  | 64.7 |  | 0.9741 | *** | Enter value from Summary Sheet
Depth (at Amidships) | 41.83 |  | 41.3385 |  | 0.98825
Depth (Averaged) | 41.83 |  | 36.99 |  | 0.88429
Beam at Main Deck | 63 |  | 61.28 |  | 0.9727
Draft at Design Waterline | 20.69 |  | 16.4 |  | 0.79265
LxBxD/100 | 11618.2281 |  | 9136.9757 |  | 0.78643
Lx(B+2*D) | 67178.73 |  | 57467.8385 |  | 0.85545
LxB (at Main Deck) | 31283.82 |  | 28656.4096 |  | 0.91601
LxB (at DWL) | 27774.87 |  | 24701.205 |  | 0.88934
LxD | 19701.93 |  | 16383.3167 |  | 0.83156
Length of Inner Bottom | 296 |  | 180 |  | 0.60811
Number of Transverse Bulkheads | 12 |  | 11 |  | 0.91667
Factor for Tumblehome (None) |  |  | 1
Deckhouse Volume - Main Deck |  |  | 0
Deckhouse Volume - Level 05 | 2433 |  | 0
Deckhouse Volume - Level 04 | 20966 |  | 13030.9941
Deckhouse Volume - Level 03 | 36009 |  | 24931.9291
Deckhouse Volume - Level 02-Hangar | 43875 |  | 20588.2644
Deckhouse Volume - Level 01-Hangar | 140509 |  | 101140.2904
Hangar | 26721 |  | 26203.2456
Total Superstructure Volume - Above 01 | 243792 |  | 185894.7236 |  | 0.76251
GROUP 1 - STRUCTURE | DDG 54 |  | INTL FRIGATE
QTLY #3
111 - Shell Plating
Bulwark (Polish Corvette) - Fwd - 43mx3.5'x22#/Ft2 | 987.5298 | 22 | 9.699 | 38.1 | 369.5301 | 0 | 0 | 0 | 0
Weight of Shell Plating Based on DDG 54 (no Armor)
Factor = 0.964 for Tons/Ft | 1880.4 | 426.9672 | 358.4237 | 17.3448 | 6216.7815 | 0 | 0 | 0 | 0
Totals - Group 111 - Tons |  |  | 368.1227 | 17.8916 | 6586.3116 | 0 | 0 | 0 | 0
113 - Innerbottom
Use Inner Bottom Length x Beam
From DDG 79 (Quarterly Rpt No. 6) | 86.66 | 0.59236 | 51.334 | 4.53 | 232.5429 | 0 | 0 | 0 | 0
Totals - Group 113 - Tons |  |  | 51.334 | 4.53 | 232.5429 | 0 | 0 | 0 | 0
114 - Shell Appendages
Use Length
From DDG 79 Qtly Rpt #6 | 29.78 | 1 | 29.78 | 7.658 | 228.0547 | 0 | 0 | 0 | 0
Includes Fairwater, Rope Guard, Etc.
Stern Tube Fairing Plate (3220) | -929 | 1 | -0.41473 | 7.97 | -3.3054
Stern Tube Fairing & Canning Plates (3320) | -10904 | 1 | -4.8679 | 8.11 | -39.4783
Stern Tube Fairing Plate (3520) | -6423 | 1 | -2.8674 | 16.25 | -46.5954
DDG 79 with Bilge Keel, Fairwater, etc |  |  | 21.63 | 6.4113 | 138.6756
International Frigate | 21.63 | 0.94037 | 20.3401 | 6.0634 | 123.3292
Totals - Group 114 - Tons |  |  | 20.3401 | 6.0634 | 123.3292 | 0 | 0 | 0 | 0
115 - Stanchions
Use LxBxD/100
From DDG 79 (Quarterly Rpt No. 6) | 24.68 | 0.78643 | 19.4092 | 12.699 | 246.4775 | 0 | 0 | 0 | 0
Totals - Group 115 - Tons |  |  | 19.4092 | 0 | 246.4775 | 0 | 0 | 0 | 0
116 - Longitudinal Framing
Using Longitudinal Framing from Midship Section
Using DDG 55-78 Scantlings and Factor of 0.723 | 320.2254 | 794.08 | 113.5199 | 9.9748 | 1132.342
Totals - Group 116 - Tons |  |  | 113.5199 | 9.9748 | 1132.342 | 0 | 0 | 0 | 0
117 - Transverse Framing
Use Lx(Bx2D)/100
From DDG 79 (Quarterly Rpt No. 6) | 117.33 | 0.85545 | 100.3696 | 13.061 | 1310.9288 | 0 | 0 | 0 | 0
Totals - Group 117 - Tons |  |  | 100.3696 | 13.061 | 1310.9288 | 0 | 0 | 0 | 0
121 - Longitudinal Bulkheads
Longitudinal Bulkheads in way of A Module (DDG 51)
US 1420 | 3662 | 1 | 1.6348 | 13.5295 | 22.1184 | 0 | 0 | 0 | 0
US 1420 (Mill Tolerance/Welding) | 96 | 1 | 0.042857 | 10.74 | 0.46029 | 0 | 0 | 0 | 0
US 1430 (includes armor) | 13441 | 1 | 6.0004 | 18.92 | 113.5284 | 0 | 0 | 0 | 0
US 1430 (Mill Tolerance/Welding) | 253 | 1 | 0.11295 | 18.14 | 2.0488 | 0 | 0 | 0 | 0
US 1440 (includes armor) | 12993 | 1 | 5.8004 | 27.9 | 161.8325 | 0 | 0 | 0 | 0
US 1440 (Mill Tolerance/Welding) | 102 | 1 | 0.045536 | 27.84 | 1.2677 | 0 | 0 | 0 | 0
US 1450 (includes armor) | 25957 | 1 | 11.5879 | 38.52 | 446.3677 | 0 | 0 | 0 | 0
US 1450 (Mill Tolerance/Welding) | 308 | 1 | 0.1375 | 38.33 | 5.2704 | 0 | 0 | 0 | 0
From DDG 79 in wayof VLS A Module |  |  | 25.3625 | 29.6853 | 752.8942 | 0 | 0 | 0 | 0
Deduct Armor |  |  | -15.37 | 31.67 | -486.7679
48 Cell VLS Module | 9.9925 | 1.5 | 14.9887 | 26.6326 | 399.1894
Totals - Group 121 - Tons |  |  | 14.9887 | 26.6326 | 399.1894 | 0 | 0 | 0 | 0
122 - Transverse Bulkheads
No. of Bhds x [Lx(Bx 2D)]
Use reduction from 10.2# to 8.92# Plate for FFG 7 Wgt
Using FFG7 Adjusted Group 122 with no armor | 89.99 | 1.3636 | 122.7085 | 25.2794 | 3101.9994 | 0 | 0 | 0 | 0
Totals - Group 122 - Tons |  |  | 122.7085 | 25.2794 | 3101.9994 | 0 | 0 | 0 | 0
123 - Structural Trunks & Enclosures
Use LxBxD/100
Totals Adjusted for Structural Trunks - From DD79 | 59.39 | 0.78643 | 44.371 | 25.5462 | 1133.5129 | 0 | 0 | 0 | 0
Totals - Group 123 - Tons |  |  | 44.371 | 25.5462 | 1133.5129 | 0 | 0 | 0 | 0
131 - Main Deck
8.92#/ft2 | 46.46 | 8.92 | 0.18501
10.20#/ft2 | 14.82 | 10.2 | 0.067484
4x4x5# T's (26) | 26 | 5 | 0.058036
16x7x36# I/T (3) | 3 | 25.69 | 0.034406
Web Frame - 12x4x16 I/T [Spaced at 8.2 Feet] | 7.4732 | 12.83 | 0.042804
Mill Tolerance & Welding (3.0%) |  |  | 0.011632
Reinfocement (9.75%) |  |  | 0.038939
Main Deck Area = 2,306 Sq. Meters | 0.0071526 | 24821.4277 | 177.5377
Totals - Group 131 - Tons |  |  | 177.5377 | 32.3182 | 5737.6929 | 0 | 0 | 0 | 0
136 - 01 Level Deck |  |  | Tons/ft
10.20 #/ft2 | 49.68 | 10.2 | 0.22622
12.75 #/ft2 | 15.02 | 12.75 | 0.085493
5x4x6# T's (28) | 28 | 6 | 0.075
16x7x36# I/T (3) | 3 | 25.69 | 0.034406
Web Frame - 12x4x16 I/T [Spaced at 8.2 Feet] | 7.8902 | 12.83 | 0.045193
Mill Tolerance & Welding (3.0%) |  |  | 0.013989
Reinfocement (9.75%) |  |  | 0.04683
Weight of 01 Level (64 meters long x 64.7 wide) | 0.0081473 | 13585.2609 | 110.6837 | 41.3385 | 4575.4937 | 0 | 0 | 0 | 0
Totals - Group 136 - Tons |  |  | 110.6837 | 41.3385 | 4575.4937 | 0 | 0 | 0 | 0
Totals - Group 136 - Tonnes |  |  | 112.4916 | 12.6 | 1417.3942 | 0 | 0 | 0 | 0
141- 1st Platform
Use Length x Beam
From DDG 51 Class-Unit Wgt of 1st Plat, Frs 125-300 | 17099.4449 | 14.65 | 111.8334 | 27.2487 | 3047.3208
Totals - Group 141 - Tons |  |  | 111.8334 | 27.2487 | 3047.3208 | 0 | 0 | 0 | 0
Totals - Group 141 - Tonnes |  |  | 113.6601 | 8.3054 | 943.9976 | 0 | 0 | 0 | 0
142- 2nd Platform
Use Length x Beam
From DDG 51 Class-Unit Wgt of 2nd Plat, Frs 17-174 | 10311.764 | 14.65 | 67.4408 | 17.6344 | 1189.2747
Totals - Group 142 - Tons |  |  | 67.4408 | 17.6344 | 1189.2747 | 0 | 0 | 0 | 0
Totals - Group 142 - Tonnes |  |  | 68.5424 | 5.375 | 368.4129 | 0 | 0 | 0 | 0
149- Misc Platforms & Flats
From DDG 79 (Quarterly Rpt No. 6) | 19 | 0.66225 | 12.5827 | 45.75 | 575.6567 | 0 | 0 | 0 | 0
Totals - Group 149 - Tons |  |  | 12.5827 | 45.75 | 575.6567 | 0 | 0 | 0 | 0
Totals - Group 149 - Tonnes |  |  | 12.7882 | 13.9446 | 178.3267 | 0 | 0 | 0 | 0
151 - 01 Level Deckhouse
Hangar - Sides | 1592 | 15 | 10.6607 | 41.4828 | 442.2364
Hangar - Face | 343 | 15 | 2.2969 | 42.5 | 97.6172
Hangar - Top | 1329 | 15 | 8.8996 | 50.8135 | 452.2174
Hangar - Sides over 02 Level | 22 | 12.5 | 0.12277 | 50.3411 | 6.1803
01 Level Steel Deckhouse | 204690 | 1 | 91.3795 | 45.6035 | 4167.2268 | 0 | 0 | 0 | 0
Totals - Group 151 - Tons |  |  | 113.3594 | 45.5673 | 5165.4781 | 0 | 0 | 0 | 0
Totals - Group 151 - Tonnes |  |  | 115.211 | 13.8889 | 1600.1593 | 0 | 0 | 0 | 0
152 - 02 Deckhouse & 02 Level
Steel 02 Deckhouse | 45986 | 1 | 20.5295 | 54.7899 | 1124.8065 | 0 | 0 | 0 | 0
Steel 02 Level Deck | 10960.8239 | 15 | 73.3984 | 50.5248 | 3708.4368 | 0 | 0 | 0 | 0
Totals - Group 152 - Tons |  |  | 93.9278 | 51.457 | 4833.2433 | 0 | 0 | 0 | 0
Totals - Group 152 - Tonnes |  |  | 95.462 | 15.6841 | 1497.2398 | 0 | 0 | 0 | 0
153 - 03 Deckhouse & 03 Level
Steel Deck - 03 Level | 2056.5403 | 15 | 13.7715 | 58.3988 | 804.2373 | 0 | 0 | 0 | 0
Steel 03 Level Deckhouse | 53198 | 1 | 23.7491 | 64.4683 | 1531.0648 | 0 | 0 | 0 | 0
Totals - Group 153 - Tons |  |  | 37.5206 | 62.2406 | 2335.3021 | 0 | 0 | 0 | 0
Totals - Group 153 - Tonnes |  |  | 38.1334 | 18.971 | 723.4288 | 0 | 0 | 0 | 0
154 - 04 Deckhouse & 04 Level
04 Level Deckhouse | 24630 | 1 | 10.9955 | 74.8029 | 822.4982 | 0 | 0 | 0 | 0
Steel Deck - 04 Level | 1837.3884 | 15 | 12.3039 | 70.5378 | 867.8934 | 0 | 0 | 0 | 0
Totals - Group 154 - Tons |  |  | 23.2995 | 72.5506 | 1690.3917 | 0 | 0 | 0 | 0
Totals - Group 154 - Tonnes |  |  | 23.68 | 22.1135 | 523.6487 | 0 | 0 | 0 | 0
155 - 05 Level (House Top)
Steel Deck 05 Level | 1384.0153 | 15 | 9.268 | 79.068 | 732.799 | 0 | 0 | 0 | 0
Totals - Group 155 - Tons |  |  | 9.268 | 79.068 | 732.799 | 0 | 0 | 0 | 0
Totals - Group 155 - Tonnes |  |  | 9.4193 | 24.1 | 227.0061 | 0 | 0 | 0 | 0
161 - Structural Castings & Forgings
Function of cubic number -
DDG 79 with 10% Reduction for SHP Reduction | 83 | 0.70779 | 58.7467 | 8.7545 | 514.298 | 0 | 0 | 0 | 0
Totals - Group 161 - Tons |  |  | 58.7467 | 8.7545 | 514.298 | 0 | 0 | 0 | 0
Totals - Group 161 - Tonnes |  |  | 59.7062 | 2.6684 | 159.319
162 - Stacks
Stacks on International Frigate will be steel
DDG 79 with 10% Reduction for SHP Reduction | 36.27 | 0.6 | 21.762 | 37.75 | 821.5155 | 0 | 0 | 0 | 0
Totals - Group 162 - Tons |  |  | 21.762 | 37.75 | 821.5155 | 0 | 0 | 0 | 0
Totals - Group 162 - Tonnes |  |  | 22.1175 | 11.5062 | 254.4887
163 - Sea Chests
From DDG 79 (Quarterly Rpt No. 6) | 6.75 | 0.6 | 4.05 | 2.8 | 11.34 | 0 | 0 | 0 | 0
Totals - Group 163 - Tons |  |  | 4.05 | 2.8 | 11.34 | 0 | 0 | 0 | 0
Totals - Group 163 - Tonnes |  |  | 4.1162 | 0.85344 | 3.5129
164 - Armor
5"54 Gun Armor on Shell (Delta 33.15-17.85) | 663.518 | 15.3 | 4.5321 | 20.3411 | 92.1874 | 0 | 0 | 0 | 0
5"/54 Gun Armor on Transverse Bhd | 662.4972 | 22.95 | 6.7876 | 20.3411 | 138.0683 | 0 | 0 | 0 | 0
VLS Module - 48 Cells - Longl Bhds (1.5xModule A) | 15.37 | 1.5 | 23.055 | 31.67 | 730.1518 | 0 | 0 | 0 | 0
VLS Module - 48 Cells - Trunks (Module A - Gr 123) | 3.19 | 1 | 3.19 | 27.6 | 88.044 | 0 | 0 | 0 | 0
Totals - Group 164 - Tons |  |  | 37.5647 | 27.9106 | 1048.4516 | 0 | 0 | 0 | 0
Totals - Group 164 - Tonnes |  |  | 38.1783 | 8.5072 | 324.7888
165 - Sonar Dome
Sonar Dome - Assume 1/2 Weight of DDG 51 | 84.43 | 0.5 | 42.215 | -1 | -42.215 | 0 | 0 | 0 | 0
Totals - Group 165 - Tons |  |  | 42.215 | -1 | -42.215 | 0 | 0 | 0 | 0
Totals - Group 165 - Tonnes |  |  | 42.9045 | -0.3048 | -13.0773
167 - Hull Structural Closures
Use Length x Depth
DDG 79 with 10% Reduction for SHP Reduction | 39.21 | 0.83156 | 32.6054 | 29.0743 | 947.9796 | 0 | 0 | 0 | 0
Totals - Group 167 - Tons |  |  | 32.6054 | 29.0743 | 947.9796 | 0 | 0 | 0 | 0
Totals - Group 167 - Tonnes |  |  | 33.138 | 8.8619 | 293.6647
168 - Deckhouse Structural Closures | [5 empty] | 0 | 0 | 0 | 0
DDG 79 with 10% Reduction for SHP Reduction | 20.73 | 0.5 | 10.365 | 50 | 518.25 | 0 | 0 | 0 | 0
Totals - Group 168 - Tons |  |  | 10.365 | 50 | 518.25 | 0 | 0 | 0 | 0
Totals - Group 168 - Tonnes |  |  | 10.5343 | 15.24 | 160.5432
169 - Special Purpose Closures
Hangar Door (Steel) 1/2 Weight of DDG 79 | 19.17 | 0.5 | 9.585 | 40.94 | 392.4099 | 0 | 0 | 0 | 0
Totals - Group 169 - Tons |  |  | 9.585 | 40.94 | 392.4099 | 0 | 0 | 0 | 0
Totals - Group 169 - Tonnes |  |  | 9.7416 | 12.4785 | 121.5605
171- Masts, Towers & Tetrapods
DDG 79 with 10% Reduction for SHP Reduction | 16.56 | 0.5 | 8.28 | 110 | 910.8 | 0 | 0 | 0 | 0
Totals - Group 171 - Tons |  |  | 8.28 | 110 | 910.8 | 0 | 0 | 0 | 0
Totals - Group 171 - Tonnes |  |  | 8.4152 | 33.5281 | 282.1472
179 - Service Platforms
Based on DDG 79 & Mast Weight of Gr 179 | 2.8525 | 1 | 2.8525 | 100 | 285.246 | 0 | 0 | 0 | 0
Totals - Group 179 - Tons |  |  | 2.8525 | 90 | 285.246 | 0 | 0 | 0 | 0
Totals - Group 179 - Tonnes |  |  | 2.8991 | 30.4801 | 88.3634
182 - Propulsion Plant Foundations
From ASSET Run (August 10, 1998) | 95.5395 | 1 | 95.5395 | 10.958 | 1046.9188 | 0 | 0 | 0 | 0
Totals - Group 182 - Tons |  |  | 95.5395 | 10.958 | 1046.9188 | 0 | 0 | 0 | 0
Totals - Group 182 - Tonnes |  |  | 97.1 | 3.34 | 324.314
183 - Electric Plant Foundations
From ASSET Run (August 10, 1998) | 32.6664 | 1 | 32.6664 | 18.2414 | 595.8819 | 0 | 0 | 0 | 0
Totals - Group 183 - Tons |  |  | 32.6664 | 18.2414 | 595.8819 | 0 | 0 | 0 | 0
Totals - Group 183 - Tonnes |  |  | 33.2 | 5.56 | 184.592
184 - Command & Survelliance Foundations
From DDG 79 Weight Ratios - Factor = 0.1149 x Grp 4 | 315.2099 | 0.1149 | 36.2176 | 40.194 | 1455.7312 | 0 | 0 | 0 | 0
Totals - Group 184 - Tons |  |  | 36.2176 | 40.194 | 1455.7312 | 0 | 0 | 0 | 0
Totals - Group 184 - Tonnes |  |  | 36.8092 | 12.2512 | 450.9557
185 - Auxiliary Systems Foundations
International Frigate, based on DDG 51 | 675.6741 | 0.078095 | 52.7668 | 26.4564 | 1396.0198 | 0 | 0 | 0 | 0
Group 185 Totals - Tons |  |  | 52.7668 | 26.4564 | 1396.0198 | 0 | 0 | 0 | 0
Group 185 Totals - Tonnes |  |  | 53.6287 | 8.0639 | 432.4584
186 - Outfit & Furnishings Foundations
Modified PCG | 459.8758 | 0.066169 | 30.4295 | 30.3503 | 923.5429 | 0 | 0 | 0 | 0
Group 186 Totals - Tons |  |  | 30.4295 | 30.3503 | 923.5429 | 0 | 0 | 0 | 0
Group 186 Totals - Tonnes |  |  | 30.9265 | 9.2508 | 286.0947
187 - Armament Foundations
Add Foundations for Harpoon and Controls | 1.1424 | 1 | 1.1424 | 26.75 | 54.476 | 0 | 0 | 0 | 0
5"/62 Gun | 2 | 1 | 2 | 20 | 40 | 0 | 0 | 0 | 0
Decoy Launchers | 0.43 | 2 | 0.86 | 35 | 30.1 | 0 | 0 | 0 | 0
Millenium Gun | 1 | 1 | 1 | 25 | 25 | 0 | 0 | 0 | 0
Coaming - VLS | 4.7156 | 1 | 4.7156 | 45.163 | 212.9717 | 0 | 0 | 0 | 0
VLS Launcher (48 Cells) | 15.9394 | 1 | 15.9394 | 20.4172 | 325.4378 | 0 | 0 | 0 | 0
Group 187 Totals - Tons |  |  | 25.6574 | 26.8143 | 687.9855 | 0 | 0 | 0 | 0
Group 187 Totals - Tonnes |  |  | 26.0765 | 8.173 | 213.1238
196/197 WELDING & MILL TOLERANCE | 0 | 0 | 0 | 0 | 0 | 0 | 0 | 0 | 0
198 - Free Flooding Liquids
assume 1/2 Weight
From DDG 79 (Quarterly Rpt No. 6) | 27.47 | 0.6 | 16.482 | 7.58 | 124.9336 | 0 | 0 | 0 | 0
Group 198 Totals - Tons |  |  | 16.482 | 7.58 | 124.9336 | 0 | 0 | 0 | 0
Totals for Group 1, Hull Structure |  |  | 2130.4027 | 26.1868 | 55788.376 | 0 | 0 | 0 | 0
Description | Unit Weight | Factor | Weight | VCG | Vert. Momt | LCG | L. Momt | TCG | T. Momt | Loc
| (Tonnes) |  | (Tonnes) | (M) | (Ton-Meters) | (M) | (Ton-Meters) | (M) | (Ton-Meters)
111 - Shell Plating |  |  | 374.1356 | 5.4534 | 2040.3044 | 0 | 0 | 0 | 0
113 - Innerbottom |  |  | 52.1725 | 1.3807 | 72.037 | 0 | 0 | 0 | 0
114 - Shell Appendages |  |  | 20.6723 | 1.8481 | 38.2049 | 0 | 0 | 0 | 0
115 - Stanchions |  |  | 19.7262 | 3.8707 | 76.3537 | 0 | 0 | 0 | 0
116 - Longitudinal Framing |  |  | 115.3741 | 3.0403 | 350.7763 | 0 | 0 | 0 | 0
117 - Transverse Framing |  |  | 102.009 | 3.981 | 406.0989 | 0 | 0 | 0 | 0
121 - Longitudinal Bulkheads |  |  | 15.2336 | 8.1176 | 123.6607 | 0 | 0 | 0 | 0
122 - Transverse Bulkheads |  |  | 124.7128 | 7.7052 | 960.9359 | 0 | 0 | 0 | 0
123 - Structural Trunks & Enclosures |  |  | 45.0958 | 7.7865 | 351.1391 | 0 | 0 | 0 | 0
131 - Main Deck |  |  | 180.4376 | 9.8506 | 1777.4198 | 0 | 0 | 0 | 0
136 - 01 Level |  |  | 112.4916 | 12.6 | 1417.3942
141- 1st Platform |  |  | 113.6601 | 8.3054 | 943.9976 | 0 | 0 | 0 | 0
142- 2nd Platform |  |  | 68.5424 | 5.375 | 368.4129 | 0 | 0 | 0 | 0
149- Misc Platforms & Flats |  |  | 12.7882 | 13.9446 | 178.3267 | 0 | 0 | 0 | 0
151 - 01 Level Deckhouse |  |  | 115.211 | 13.8889 | 1600.1593 | 0 | 0 | 0 | 0
152 - 02 Deckhouse & 02 Level |  |  | 95.462 | 15.6841 | 1497.2398 | 0 | 0 | 0 | 0
153 - 03 Deckhouse & 03 Level |  |  | 38.1334 | 18.971 | 723.4288 | 0 | 0 | 0 | 0
154 - 04 Deckhouse & 04 Level |  |  | 23.68 | 22.1135 | 523.6487 | 0 | 0 | 0 | 0
155 - 05 Level (House Top) |  |  | 9.4193 | 24.1 | 227.0061 | 0 | 0 | 0 | 0
161 - Structural Castings & Forgings |  |  | 59.7062 | 2.6684 | 159.319
162 - Stacks |  |  | 22.1175 | 11.5062 | 254.4887
163 - Sea Chests |  |  | 4.1162 | 0.85344 | 3.5129 | 0 | 0 | 0 | 0
164 - Armor |  |  | 38.1783 | 8.5072 | 324.7888
165 - Sonar Dome |  |  | 42.9045 | -0.3048 | -13.0773 | 0 | 0 | 0 | 0
167 - Hull Structural Closures |  |  | 33.138 | 8.8619 | 293.6647 | 0 | 0 | 0 | 0
168 - Deckhouse Structural Closures |  |  | 10.5343 | 15.24 | 160.5432 | 0 | 0 | 0 | 0
169 - Special Purpose Closures |  |  | 9.7416 | 12.4785 | 121.5605 | 0 | 0 | 0 | 0
171- Masts, Towers & Tetrapods |  |  | 8.4152 | 33.5281 | 282.1472 | 0 | 0 | 0 | 0
179 - Service Platforms |  |  | 2.8991 | 30.4801 | 88.3634 | 0 | 0 | 0 | 0
182 - Propulsion Plant Foundations |  |  | 97.1 | 3.34 | 324.314 | 0 | 0 | 0 | 0
183 - Electric Plant Foundations |  |  | 33.2 | 5.56 | 184.592 | 0 | 0 | 0 | 0
184 - Command & Survelliance Foundations |  |  | 36.8092 | 12.2512 | 450.9557 | 0 | 0 | 0 | 0
185 - Auxiliary Systems Foundations |  |  | 53.6287 | 8.0639 | 432.4584 | 0 | 0 | 0 | 0
186 - Outfit & Furnishings Foundations |  |  | 30.9265 | 9.2508 | 286.0947 | 0 | 0 | 0 | 0
187 - Armament Foundations |  |  | 26.0765 | 8.173 | 213.1238 | 0 | 0 | 0 | 0
196/197 WELDING & MILL TOLERANCE (2.5%) |  |  | 0 | 0 | 0 | 0 | 0 | 0 | 0
198 - Free Flooding Liquids |  |  | 16.482 | 7.58 | 124.9336 | 0 | 0 | 0 | 0
Total Group 1 - Hull Structure (in Tonnes) |  |  | 2164.9313 | 8.0226 | 17368.328 | 0 | 0 | 0 | 0

## Group 2
Item Description | Unit Weight | Factor | Total Weight | VCG | Vertical Mom | LCG | Longitud'l Mom | TCG | Tran Mom | Loc | 0 | 0 | 0 | 0 | 0 | 0 | 0 | 0 | 0 | 0 | 0 | 0 | 0 | 0 | 0 | 0 | 0 | 0 | 0 | 0 | 0 | 0 | 0 | 0 | 0 | 0 | 0 | 0 | 0 | 0 | 0 | 0 | 0 | 0 | 0 | 0 | 0 | 0 | 0 | 0 | 0 | 0 | 0 | 0 | 0 | 0 | 0 | 0 | 0 | 0 | 0 | 0 | 0 | 0 | 0 | 0 | 0 | 0 | 0 | 0 | 0 | 0 | 0 | 0 | 0 | 0 | 0 | 0 | 0 | 0 | 0 | 0 | 0 | 0 | 0 | 0 | 0 | 0 | 0 | 0 | 0 | 0 | 0 | 0 | 0 | 0 | 0 | 0 | 0 | 0 | 0 | 0 | 0 | 0 | 0 | 0 | 0 | 0 | 0 | 0 | 0 | 0 | 0 | 0 | 0 | 0 | 0 | 0 | 0 | 0 | 0 | 0 | 0 | 0 | 0 | 0 | 0 | 0 | 0 | 0 | 0 | 0 | 0 | 0 | 0 | 0 | 0 | 0 | 0 | 0 | 0 | 0 | 0 | 0 | 0 | 0 | 0 | 0 | 0 | 0 | 0 | 0 | 0 | 0 | 0 | 0 | 0 | 0 | 0 | 0 | 0 | 0 | 0 | 0 | 0 | 0 | 0 | 0 | 0 | 0 | 0 | 0 | 0 | 0 | 0 | 0 | 0 | 0 | 0 | 0 | 0 | 0 | 0 | 0 | 0 | 0 | 0 | 0 | 0 | 0 | 0 | 0 | 0 | 0 | 0 | 0 | 0 | 0 | 0 | 0 | 0 | 0 | 0 | 0 | 0 | 0 | 0 | 0 | 0 | 0 | 0 | 0 | 0 | 0 | 0 | 0 | 0 | 0 | 0 | 0 | 0 | 0 | 0 | 0 | 0 | 0 | 0 | 0 | 0 | 0 | 0 | 0 | 0 | 0 | 0 | 0 | 0 | 0 | 0 | 0 | 0 | 0 | 0 | 0 | 0 | 0 | 0 | 0 | 0 | 0 | 0 | 0 | 0 | 0 | 0
0 | (Tons) | 0 | (Tons) | (Ft) | (Ft-Tons) | (Ft) | (Ft-Tons) | (Ft) | (Ft-Tons) | 0 | 0 | 0 | 0 | 0 | 0 | 0 | 0 | 0 | 0 | 0 | 0 | 0 | 0 | 0 | 0 | 0 | 0 | 0 | 0 | 0 | 0 | 0 | 0 | 0 | 0 | 0 | 0 | 0 | 0 | 0 | 0 | 0 | 0 | 0 | 0 | 0 | 0 | 0 | 0 | 0 | 0 | 0 | 0 | 0 | 0 | 0 | 0 | 0 | 0 | 0 | 0 | 0 | 0 | 0 | 0 | 0 | 0 | 0 | 0 | 0 | 0 | 0 | 0 | 0 | 0 | 0 | 0 | 0 | 0 | 0 | 0 | 0 | 0 | 0 | 0 | 0 | 0 | 0 | 0 | 0 | 0 | 0 | 0 | 0 | 0 | 0 | 0 | 0 | 0 | 0 | 0 | 0 | 0 | 0 | 0 | 0 | 0 | 0 | 0 | 0 | 0 | 0 | 0 | 0 | 0 | 0 | 0 | 0 | 0 | 0 | 0 | 0 | 0 | 0 | 0 | 0 | 0 | 0 | 0 | 0 | 0 | 0 | 0 | 0 | 0 | 0 | 0 | 0 | 0 | 0 | 0 | 0 | 0 | 0 | 0 | 0 | 0 | 0 | 0 | 0 | 0 | 0 | 0 | 0 | 0 | 0 | 0 | 0 | 0 | 0 | 0 | 0 | 0 | 0 | 0 | 0 | 0 | 0 | 0 | 0 | 0 | 0 | 0 | 0 | 0 | 0 | 0 | 0 | 0 | 0 | 0 | 0 | 0 | 0 | 0 | 0 | 0 | 0 | 0 | 0 | 0 | 0 | 0 | 0 | 0 | 0 | 0 | 0 | 0 | 0 | 0 | 0 | 0 | 0 | 0 | 0 | 0 | 0 | 0 | 0 | 0 | 0 | 0 | 0 | 0 | 0 | 0 | 0 | 0 | 0 | 0 | 0 | 0 | 0 | 0 | 0 | 0 | 0 | 0 | 0 | 0 | 0 | 0 | 0 | 0 | 0 | 0 | 0 | 0 | 0 | 0 | 0 | 0 | 0 | 0 | 0 | 0 | 0 | 0 | 0 | 0 | 0 | 0 | 0 | 0
METRIC CONVERSION | 3.2808
Selected Inputs | DDG 79 |  | INTL FRIGATE |  | Ratio
Length on Waterline | 471 |  | 135 |  | 0.28662
Beam (Design Waterline) | 58.97 |  | 55.7741 |  | 0.9458 |  | 256,261-264,298
Beam (at Main Deck) | 63 |  | 64.6324
Depth (Averaged) | 41.83 |  | 41.3385 |  | 0.98825 |  | 259
Draft at Design Waterline | 20.69 |  | 16.4042
LxBxD/100 | 11618.2281 |  | 3112.5812
Lx(B+2*D) | 67178.73 |  | 18690.8885
LxB | 27774.87 |  | 7529.5049
LxD | 19701.93 |  | 5580.6918
GROUP 2 - PROPULSION PLANT | From ASSET |  | INTL FRIGATE
233 - Propulsion Internal Combustion Eng | 30.5 | 0.98393 | 30.0098 | 19.3569 | 580.897 | 0 | 0 | 0 | 0
234 - Propulsion Gas Turbines | 45.6 | 0.98393 | 44.8671 | 17.5524 | 787.5279 | 0 | 0 | 0 | 0
241 - Propulsion Reduction Gears | 69.8 | 0.98393 | 68.6782 | 15.748 | 1081.5434 | 0 | 0 | 0 | 0
243 - Propulsion Shafting | 135.2 | 0.98393 | 133.0271 | 10.0721 | 1339.8691 | 0 | 0 | 0 | 0
244 - Propulsion Shaft Bearings | 43.1 | 0.98393 | 42.4073 | 10.7939 | 457.7417 | 0 | 0 | 0 | 0
245 - Propulsors | 52.4 | 0.98393 | 51.5579 | 7.1194 | 367.0611 | 0 | 0 | 0 | 0
251 - Combustion Air Systems | 25.5 | 0.98393 | 25.0902 | 41.24 | 1034.7198 | 0 | 0 | 0 | 0
252 - Propulsion Control System | 16.3 | 0.98393 | 16.038 | 26.87 | 430.942 | 0 | 0 | 0 | 0
256 - Circulating & Cooling SW System | 19.4 | 0.98393 | 19.0882 | 14.895 | 284.3183 | 0 | 0 | 0 | 0
259 - Uptakes (Inner Casing) | 28.2 | 0.98393 | 27.7468 | 48.1626 | 1336.3569 | 0 | 0 | 0 | 0
261 - Fuel Oil Service System | 9.6 | 0.98393 | 9.4457 | 12.2703 | 115.9018 | 0 | 0 | 0 | 0
262 - Main Propulsion Lube Oil System | 25 | 0.98393 | 24.5982 | 12.0078 | 295.3714 | 0 | 0 | 0 | 0
264 - Lube Oil Fill Xfer and Purifing Sys | 10 | 0.98393 | 9.8393 | 16.0105 | 157.5314 | 0 | 0 | 0 | 0
298 - Liquids in Propulsion Plant | 34.7 | 0.98393 | 34.1423 | 8.0052 | 273.317 | 0 | 0 | 0 | 0
299 - Propulsion Plant Repair Parts | 5.3 | 0.98393 | 5.2148 | 19.5603 | 102.0036 | 0 | 0 | 0 | 0
Propulsion Plant - Group 2 Totals - Tons |  |  | 541.7511 | 15.9577 | 8645.1022 | 0 | 0 | 0 | 0
Description | Unit Weight | Factor | Weight | VCG | Vert. Momt | LCG | L. Momt | TCG | T. Momt | Loc
| (Tonnes) |  | (Tonnes) | (M) | (Ton-Meters) | (M) | (Ton-Meters) | (M) | (Ton-Meters)
233 - Propulsion Internal Combustion Eng |  | 1 | 30.5 | 5.9 | 179.95 | 0 | 0 | 0 | 0
234 - Propulsion Gas Turbines |  | 1 | 45.6 | 5.35 | 243.96 | 0 | 0 | 0 | 0
241 - Propulsion Reduction Gears |  | 1 | 69.8 | 4.8 | 335.04 | 0 | 0 | 0 | 0
243 - Propulsion Shafting |  | 1 | 135.2 | 3.07 | 415.064 | 0 | 0 | 0 | 0
244 - Propulsion Shaft Bearings |  | 1 | 43.1 | 3.29 | 141.799 | 0 | 0 | 0 | 0
245 - Propulsors |  | 1 | 52.4 | 2.17 | 113.708 | 0 | 0 | 0 | 0
251 - Combustion Air Systems |  | 1 | 25.5 | 12.57 | 320.535 | 0 | 0 | 0 | 0
252 - Propulsion Control System |  | 1 | 16.3 | 8.19 | 133.497 | 0 | 0 | 0 | 0
256 - Circulating & Cooling SW System |  | 1 | 19.4 | 4.54 | 88.076 | 0 | 0 | 0 | 0
259 - Uptakes (Inner Casing) |  | 1 | 28.2 | 14.68 | 413.976 | 0 | 0 | 0 | 0
261 - Fuel Oil Service System |  | 1 | 9.6 | 3.74 | 35.904 | 0 | 0 | 0 | 0
262 - Main Propulsion Lube Oil System |  | 1 | 25 | 3.66 | 91.5 | 0 | 0 | 0 | 0
264 - Lube Oil Fill Xfer and Purifing Sys |  | 1 | 10 | 4.88 | 48.8 | 0 | 0 | 0 | 0
298 - Liquids in Propulsion Plant |  | 1 | 34.7 | 2.44 | 84.668 | 0 | 0 | 0 | 0
299 - Propulsion Plant Repair Parts |  | 1 | 5.3 | 5.962 | 31.5986 | 0 | 0 | 0 | 0
Propulsion Plant - Group 2 Totals - Tonnes |  |  | 550.6 | 4.8639 | 2678.0756 | 0 | 0 | 0 | 0

## Group 3
Item Description | Unit Weight | Factor | Total Weight | VCG | Vertical Mom | LCG | Longitud'l Mom | TCG | Tran Mom | Loc
| (Tons) |  | (Tons) | (Ft) | (Ft-Tons) | (Ft) | (Ft-Tons) | (Ft) | (Ft-Tons)
METRIC CONVERSION | 3.2808
Selected Inputs | DDG 79 |  | INTL FRIGATE |  | Ratio
Length on Waterline | 471 |  | 135 |  | 0.28662
Beam (Design Waterline) | 58.97 |  | 55.7741 |  | 0.9458
Beam (at Main Deck) | 63 |  | 64.6324
Depth (Averaged) | 41.83 |  | 41.3385 |  | 0.98825
Draft at Design Waterline | 20.69 |  | 9.4
LxBxD/100 | 11618.2281 |  | 3112.5812 |  | 0.2679 |  | 321323331332
Lx(B+2*D) | 67178.73 |  | 18690.8885
LxB | 27774.87 |  | 7529.5049
LxD | 19701.93 |  | 5580.6918
Complement | 381 |  | 258 |  | 0.67717 |  | 331332
GROUP 3 - ELECTRIC PLANT | From Asset |  | INTL FRIGATE
311 - Ship Service Power Generation | 66.2 | 0.98393 | 65.1361 | 16.1417 | 1051.4059 | 0 | 0 | 0 | 0
313 - Batteries & Service Facilities | 2 | 0.98393 | 1.9679 | 23.2283 | 45.7099 | 0 | 0 | 0 | 0
314 - Power Conversion Equipment | 19.9 | 0.98393 | 19.5802 | 27.2637 | 533.8281 | 0 | 0 | 0 | 0
321 - Ship Service Power Cable | 79.7 | 0.98393 | 78.4191 | 28.6416 | 2246.0523 | 0 | 0 | 0 | 0
323 - Casualty Power Cable | 3.5 | 0.98393 | 3.4438 | 30.807 | 106.0916 | 0 | 0 | 0 | 0
324 - Switchgear and Panels | 34.1 | 0.98393 | 33.552 | 27.9199 | 936.7663 | 0 | 0 | 0 | 0
330 - Lighting Distribution & Fixtures | 16.9 | 0.98393 | 16.6284 | 32.7755 | 545.0038 | 0 | 0 | 0 | 0
330 - Lighting Distribution & Fixtures | 11.3 | 0.98393 | 11.1184 | 35.9907 | 400.1588 | 0 | 0 | 0 | 0
342 - Diesel Support System | 20.9 | 0.98393 | 20.5641 | 25.5905 | 526.2452 | 0 | 0 | 0 | 0
398 - Electric Plant Operating Fluids | 12.8 | 0.98393 | 12.5943 | 16.8963 | 212.7965 | 0 | 0 | 0 | 0
399 - Electric Plant Repair Parts | 5 | 0.98393 | 4.9196 | 15.2887 | 75.2148 | 0 | 0 | 0 | 0
Group 3 - Electric Plant Totals - Tons |  |  | 267.9237 | 24.9298 | 6679.2731 | 0 | 0 | 0 | 0
Description | Unit Weight | Factor | Weight | VCG | Vert. Momt | LCG | L. Momt | TCG | T. Momt | Loc
| (Tonnes) |  | (Tonnes) | (M) | (Ton-Meters) | (M) | (Ton-Meters) | (M) | (Ton-Meters)
311 - Ship Service Power Generation | 66.2 | 1 | 66.2 | 4.92 | 325.704 | 0 | 0 | 0 | 0
313 - Batteries & Service Facilities | 2 | 1 | 2 | 7.08 | 14.16 | 0 | 0 | 0 | 0
314 - Power Conversion Equipment | 19.9 | 1 | 19.9 | 8.31 | 165.369 | 0 | 0 | 0 | 0
321 - Ship Service Power Cable | 79.7 | 1 | 79.7 | 8.73 | 695.781 | 0 | 0 | 0 | 0
323 - Casualty Power Cable | 3.5 | 1 | 3.5 | 9.39 | 32.865 | 0 | 0 | 0 | 0
324 - Switchgear and Panels | 34.1 | 1 | 34.1 | 8.51 | 290.191 | 0 | 0 | 0 | 0
330 - Lighting Distribution & Fixtures | 16.9 | 1 | 16.9 | 9.99 | 168.831 | 0 | 0 | 0 | 0
330 - Lighting Distribution & Fixtures | 11.3 | 1 | 11.3 | 10.97 | 123.961 | 0 | 0 | 0 | 0
342 - Diesel Support System | 20.9 | 1 | 20.9 | 7.8 | 163.02 | 0 | 0 | 0 | 0
398 - Electric Plant Operating Fluids | 12.8 | 1 | 12.8 | 5.15 | 65.92 | 0 | 0 | 0 | 0
399 - Electric Plant Repair Parts | 5 | 1 | 5 | 4.66 | 23.3 | 0 | 0 | 0 | 0
Group 3 - Electric Plant Totals - Tonnes |  |  | 272.3 | 7.5986 | 2069.102 | 0 | 0 | 0 | 0

## Group 4
Item Description | Unit Weight | Factor | Total Weight | VCG | Vertical Mom | LCG | Longitud'l Mom | TCG | Tran Mom | Loc
| (Tons) |  | (Tons) | (Ft) | (Ft-Tons) | (Ft) | (Ft-Tons) | (Ft) | (Ft-Tons)
METRIC CONVERSION | 3.2808
Selected Inputs | DDG 79 |  | INTL FRIGATE |  | Ratio
Length on Waterline | 471 |  | 135 |  | 0.28662
Beam (Design Waterline) | 58.97 |  | 55.7741 |  | 0.9458
Beam (at Main Deck) | 63 |  | 64.6324
Depth (Averaged) | 41.83 |  | 41.3385
Draft at Design Waterline | 20.69 |  | 16.4042
LxBxD/100 | 11618.2281 |  | 3112.5812 |  | 0.2679 |  | 431-433,436,475
Lx(B+2*D) | 67178.73 |  | 18690.8885
LxB | 27774.87 |  | 8725.3674
LxD | 19701.93 |  | 5580.6918
Complement | 381 |  | 258 |  | 0.67717
Group 400 is the cable increase for all | SWBS Groups
GROUP 4 - COMMAND & SURVEILLANCE | From Asset |  | INTL FRIGATE
411 - Data Display Group ( CIC) | 7.37 | 0.98393 | 7.2516 | 36.2204 | 262.6539 | 0 | 0 | 0 | 0
412 - Data Processing Group | 7.37 | 0.98393 | 7.2516 | 27.3621 | 198.4179 | 0 | 0 | 0 | 0
420 - Navigation Systems | 9.9 | 0.98393 | 9.7409 | 54.9211 | 534.9805 | 0 | 0 | 0 | 0
421 - Non-Electronic Navigation Aids | 0 | 1 | 0 | 0 | 0 | 0 | 0 | 0 | 0
422 - Electrical Navigation Aids | 0 | 1 | 0 | 0 | 0 | 0 | 0 | 0 | 0
423 - Electronic Navigation Sys - Radio | 0 | 1 | 0 | 0 | 0 | 0 | 0 | 0 | 0
424 - Electronic Navigation Sys - Acoustical | 0 | 1 | 0 | 0 | 0 | 0 | 0 | 0 | 0
426 - Electrical Navigation Systems | 0 | 1 | 0 | 0 | 0 | 0 | 0 | 0 | 0
427 - Inertial Navigation System | 0 | 1 | 0 | 0 | 0 | 0 | 0 | 0 | 0
430 - Interior Communications | 23.4 | 0.98393 | 23.0239 | 31.2007 | 718.3625 | 0 | 0 | 0 | 0
431 - Switchboards for I.C. Systems | 0 | 1 | 0 | 0 | 0 | 0 | 0 | 0 | 0
432 - Telephone Systems | 0 | 1 | 0 | 0 | 0 | 0 | 0 | 0 | 0
433 - Announcing Sytems | 0 | 1 | 0 | 0 | 0 | 0 | 0 | 0 | 0
434 - Entertainment & Training Systems | 0 | 1 | 0 | 0 | 0 | 0 | 0 | 0 | 0
435 - Voice Tubes & Message Passing Sys | 0 | 1 | 0 | 0 | 0 | 0 | 0 | 0 | 0
436 - Alarm, Safety, & Warning Systems | 0 | 1 | 0 | 0 | 0 | 0 | 0 | 0 | 0
437 - Indicating, Ordering & Metering Sys | 0 | 1 | 0 | 0 | 0 | 0 | 0 | 0 | 0
438 - Integrated Control Systems | 0 | 1 | 0 | 0 | 0 | 0 | 0 | 0 | 0
439 - Recording & T.V. Systems | 0 | 1 | 0 | 0 | 0 | 0 | 0 | 0 | 0
440 - Exterior Communications | 38.52 | 0.98393 | 37.9009 | 48.9172 | 1854.0064 | 0 | 0 | 0 | 0
441 - Radio Systems | 0 | 1 | 0 | 0 | 0 | 0 | 0 | 0 | 0
442 - Underwater Communication Systems | 0 | 1 | 0 | 0 | 0 | 0 | 0 | 0 | 0
443 - Visual &Audible Systems | 0 | 1 | 0 | 0 | 0 | 0 | 0 | 0 | 0
445 - TTY & Facsilmile Systems | 0 | 1 | 0 | 0 | 0 | 0 | 0 | 0 | 0
446 - Security Systems | 0 | 1 | 0 | 0 | 0 | 0 | 0 | 0 | 0
451 -Surface Search Radar (AN/SPS-67 & 73) | 2.55 | 0.98393 | 2.509 | 67.6835 | 169.8192 | 0 | 0 | 0 | 0
453 - Air Search Radar (Antenna) | 0 | 1 | 0 | 0 | 0 | 0 | 0 | 0 | 0
455 - Identification System (Mk XII-AIMS IFF ) | 4.1 | 0.98393 | 4.0341 | 58.2347 | 234.9252 | 0 | 0 | 0 | 0
456 - Mult Mode Radar Sys (SPY 1D MFAR) | 55.17 | 0.98393 | 54.2833 | 55.8397 | 3031.1668 | 0 | 0 | 0 | 0
461 - Active Sonar | 5.7 | 0.98393 | 5.6084 | 3.2808 | 18.4002 | 0 | 0 | 0 | 0
462 - Passive Sonar | 0 | 0 | 0 | 0 | 0 | 0 | 0 | 0 | 0
463 - Multiple Mode Sonar (2154 ) | 2.5 | 0.98393 | 2.4598 | 11.9422 | 29.3757 | 0 | 0 | 0 | 0
465 - Bathythermograph (Cable) | 0.75 | 0.98393 | 0.73795 | 27.0012 | 19.9255 | 0 | 0 | 0 | 0
466 - LAMPS MKIII Electronics | 2.53 | 0.98393 | 2.4893 | 45.6035 | 113.5227 | 0 | 0 | 0 | 0
471 - Countermeasures | 3.72 | 0.98393 | 3.6602 | 68.9959 | 252.5396 | 0 | 0 | 0 | 0
472 - Passive ECM | 2.58 | 0.98393 | 2.5385 | 54.2649 | 137.7535 | 0 | 0 | 0 | 0
473 - Torpedo Decoys | 5.37 | 0.98393 | 5.2837 | 25.164 | 132.9588 | 0 | 0 | 0 | 0
474 - Decoys | 0.6585 | 0.98393 | 0.64792 | 50.8201 | 32.9272 | 0 | 0 | 0 | 0
475 - Degaussing | 38.8 | 0.98393 | 38.1764 | 26.6403 | 1017.033 | 0 | 0 | 0 | 0
481 - Fire Control System | 2.46 | 0.98393 | 2.4205 | 36.5156 | 88.3848 | 0 | 0 | 0 | 0
482 - Missile Fire Control System | 34.16 | 0.98393 | 33.611 | 57.9066 | 1946.3004 | 0 | 0 | 0 | 0
483 - FireControl System - Underwater | 3.88 | 0.98393 | 3.8176 | 34.7768 | 132.7654 | 0 | 0 | 0 | 0
484 - Integrated Fire Control Sytem | 4.77 | 0.98393 | 4.6933 | 34.7768 | 163.2193 | 0 | 0 | 0 | 0
491 - Elex Test Check & Monitoring System | 5.1 | 0.98393 | 5.018 | 44.2912 | 222.2548 | 0 | 0 | 0 | 0
493 - Non Combat Data Processing | 0 | 1 | 0 | 0 | 0 | 0 | 0 | 0 | 0
494 - Meteorological Systems | 8 | 0.98393 | 7.8714 | 29.3962 | 231.3904 | 0 | 0 | 0 | 0
496 - Cryptologic Combat Support System | 0 | 1 | 0 | 0 | 0 | 0 | 0 | 0 | 0
498 - Command & Surveillance Fluids | 46.8 | 0.98393 | 46.0479 | -0.32808 | -15.1075 | 0 | 0 | 0 | 0
499 - Comm/Surveillance Repair Parts | 4.2 | 0.98393 | 4.1325 | 33.1364 | 136.9361 | 0 | 0 | 0 | 0
Group 4 - Command & Surv. Totals - Tons |  |  | 315.2099 | 37.0068 | 11664.9121 | 0 | 0 | 0 | 0 |  | 40.194 | 11680.0196
40.194
Description | Unit Weight | Factor | Weight | VCG | Vert. Momt | LCG | L. Momt | TCG | T. Momt | Loc
| (Tonnes) |  | (Tonnes) | (M) | (Ton-Meters) | (M) | (Ton-Meters) | (M) | (Ton-Meters)
411 - Data Display Group ( CIC) | 7.4 | 1 | 7.37 | 11.04 | 81.3648 | 0 | 0 | 0 | 0
412 - Data Processing Group | 7.4 | 1 | 7.37 | 8.34 | 61.4658 | 0 | 0 | 0 | 0
420 - Navigation Systems | 9.9 | 1 | 9.9 | 16.74 | 165.726 | 0 | 0 | 0 | 0
421 - Non-Electronic Navigation Aids | 0 | 1 | 0 | 0 | 0 | 0 | 0 | 0 | 0
422 - Electrical Navigation Aids | 0 | 1 | 0 | 0 | 0 | 0 | 0 | 0 | 0
423 - Electronic Navigation Sys - Radio | 0 | 1 | 0 | 0 | 0 | 0 | 0 | 0 | 0
424 - Electronic Navigation Sys - Acoustical | 0 | 1 | 0 | 0 | 0 | 0 | 0 | 0 | 0
426 - Electrical Navigation Systems | 0 | 1 | 0 | 0 | 0 | 0 | 0 | 0 | 0
427 - Inertial Navigation System | 0 | 1 | 0 | 0 | 0 | 0 | 0 | 0 | 0
430 - Interior Communications | 23.4 | 1 | 23.4 | 9.51 | 222.534 | 0 | 0 | 0 | 0
431 - Switchboards for I.C. Systems | 0 | 1 | 0 | 0 | 0 | 0 | 0 | 0 | 0
432 - Telephone Systems | 0 | 1 | 0 | 0 | 0 | 0 | 0 | 0 | 0
433 - Announcing Sytems | 0 | 1 | 0 | 0 | 0 | 0 | 0 | 0 | 0
434 - Entertainment & Training Systems | 0 | 1 | 0 | 0 | 0 | 0 | 0 | 0 | 0
435 - Voice Tubes & Message Passing Sys | 0 | 1 | 0 | 0 | 0 | 0 | 0 | 0 | 0
436 - Alarm, Safety, & Warning Systems | 0 | 1 | 0 | 0 | 0 | 0 | 0 | 0 | 0
437 - Indicating, Ordering & Metering Sys | 0 | 1 | 0 | 0 | 0 | 0 | 0 | 0 | 0
438 - Integrated Control Systems | 0 | 1 | 0 | 0 | 0 | 0 | 0 | 0 | 0
439 - Recording & T.V. Systems | 0 | 1 | 0 | 0 | 0 | 0 | 0 | 0 | 0
440 - Exterior Communications | 38.5 | 1 | 38.5 | 14.91 | 574.035 | 0 | 0 | 0 | 0
441 - Radio Systems | 0 | 1 | 0 | 0 | 0 | 0 | 0 | 0 | 0
442 - Underwater Communication Systems | 0 | 1 | 0 | 0 | 0 | 0 | 0 | 0 | 0
443 - Visual &Audible Systems | 0 | 1 | 0 | 0 | 0 | 0 | 0 | 0 | 0
445 - TTY & Facsilmile Systems | 0 | 1 | 0 | 0 | 0 | 0 | 0 | 0 | 0
446 - Security Systems | 0 | 1 | 0 | 0 | 0 | 0 | 0 | 0 | 0
451 -Surface Search Radar (AN/SPS-67 & 73) | 2.6 | 1 | 2.6 | 20.63 | 53.638 | 0 | 0 | 0 | 0
453 - Air Search Radar (Antenna) | 0 | 1 | 0 | 0 | 0 | 0 | 0 | 0 | 0
455 - Identification System (Mk XII-AIMS IFF ) | 4.1 | 1 | 4.1 | 17.75 | 72.775 | 0 | 0 | 0 | 0
456 - Mult Mode Radar Sys (SPY 1D MFAR) | 55.17 | 1 | 55.17 | 17.02 | 938.9934 | 0 | 0 | 0 | 0
461 - Active Sonar | 5.7 | 1 | 5.7 | 1 | 5.7 | 0 | 0 | 0 | 0
462 - Passive Sonar | 0 | 1 | 0 | 0 | 0 | 0 | 0 | 0 | 0
463 - Multiple Mode Sonar (2154 ) | 2.5 | 1 | 2.5 | 3.64 | 9.1 | 0 | 0 | 0 | 0
465 - Bathythermograph (Cable) | 0.75 | 1 | 0.75 | 8.23 | 6.1725 | 0 | 0 | 0 | 0
466 - LAMPS MKIII Electronics | 2.53 | 1 | 2.53 | 13.9 | 35.167 | 0 | 0 | 0 | 0
471 - Countermeasures | 3.72 | 1 | 3.72 | 21.03 | 78.2316 | 0 | 0 | 0 | 0
472 - Passive ECM | 2.58 | 1 | 2.58 | 16.54 | 42.6732 | 0 | 0 | 0 | 0
473 - Torpedo Decoys | 5.37 | 1 | 5.37 | 7.67 | 41.1879 | 0 | 0 | 0 | 0
474 - Decoys | 0.6585 | 1 | 0.6585 | 15.49 | 10.2002 | 0 | 0 | 0 | 0
475 - Degaussing | 38.8 | 1 | 38.8 | 8.12 | 315.056 | 0 | 0 | 0 | 0
481 - Fire Control System | 2.46 | 1 | 2.46 | 11.13 | 27.3798 | 0 | 0 | 0 | 0
482 - Missile Fire Control System | 34.16 | 1 | 34.16 | 17.65 | 602.924 | 0 | 0 | 0 | 0
483 - FireControl System - Underwater | 3.88 | 1 | 3.88 | 10.6 | 41.128 | 0 | 0 | 0 | 0
484 - Integrated Fire Control Sytem | 4.77 | 1 | 4.77 | 10.6 | 50.562 | 0 | 0 | 0 | 0
491 - Elex Test Check & Monitoring System | 5.1 | 1 | 5.1 | 13.5 | 68.85 | 0 | 0 | 0 | 0
493 - Non Combat Data Processing | 8 | 1 | 8 | 8.96 | 71.68 | 0 | 0 | 0 | 0
494 - Meteorological Systems | 0 | 1 | 0.003125 | 0 | 0 | 0 | 0 | 0 | 0
496 - Cryptologic Combat Support System | 0 | 1 | 0 | 0 | 0 | 0 | 0 | 0 | 0
498 - Command & Surveillance Fluids | 46.8 | 1 | 46.8 | -0.1 | -4.68 | 0 | 0 | 0 | 0
499 - Comm/Surveillance Repair Parts | 4.2 | 1 | 4.2 | 10.1 | 42.42 | 0 | 0 | 0 | 0
Group 4 - Command & Surv. Totals - Tons |  |  | 320.3916 | 11.2808 | 3614.2842 | 0 | 0 | 0 | 0

## Group 5
Item Description | Unit Weight | Factor | Total Weight | VCG | Vertical Mom | LCG | Longitud'l Mom | TCG | Tran Mom | Loc
| (Tons) |  | (Tons) | (Ft) | (Ft-Tons) | (Ft) | (Ft-Tons) | (Ft) | (Ft-Tons)
METRIC CONVERSION | 3.2808
Selected Inputs | DDG 51 |  | INTL FRIGATE |  | Ratio |  | SWBS
Length on Waterline | 471 |  | 442.9121 |  | 0.94037 |  | 526
Beam (Design Waterline) | 58.97 |  | 55.7741 |  | 0.9458
Beam (at 01 Level) | 66.42 |  | 64.6324
Depth (Averaged) | 41.83 |  | 36.99 |  | 0.88429
Depth (Amidships) | 41.83 |  | 41.3385 |  | 0.98825
Draft at Design Waterline | 20.69 |  | 9.73
LxBxD/100 | 11618.2281 |  | 9137.6491 |  | 0.78649 |  | 532534598
Lx(B+2*D) | 67178.73 |  | 57469.6589
LxB (at DWL) | 27774.87 |  | 24703.0254 |  | 0.8894 |  | 523528541542
LxD | 19701.93 |  | 16383.3167 |  | 0.83156 |  | 521529555
LxT | 9744.99 |  | 4309.5342 |  | 0.44223 |  | 561562
Complement | 381 |  | 258 |  | 0.67717 |  | 516533583593 | 528
Complement & LBD/100 |  |  |  |  | 0.53259 |  | 511512514
Total Fuel | 1418.7174 |  | 585.6343 |  | 0.41279 |  | 541
Total JP-5 | 99.0893 |  | 31.8891 |  | 0.32182 |  | 542
GROUP 5 - Auxiliary Systems | DDG 51 |  | INTL FRIGATE
DDG79 QTLY#6
511 - Compartment Heating System | 5.17 | 0.53259 | 2.7535 | 38.9667 | 107.2934 | 0 | 0 | 0 | 0
512 - Ventilation System | 92.98 | 0.53259 | 52.0198 | 42.3267 | 2201.8267 | 0 | 0 | 0 | 0
513 - Machinery Space Vent Sys | 11.02 | 1 | 11.02 | 24.3109 | 267.9064 | 0 | 0 | 0 | 0
514 - Air Conditioning Systems (3 AC Plants) | 138.8005 | 0.78649 | 109.1656 | 26.7223 | 2917.1504 | 0 | 0 | 0 | 0
516 - Refrigeration System | 3.73 | 0.67717 | 2.5258 | 27.0583 | 68.3445 | 0 | 0 | 0 | 0
517 - Auxiliary Boilers
521 - Firemain & Flushing System | 58.68 | 0.62367 | 36.5969 | 27.4634 | 1005.0771 | 0 | 0 | 0 | 0
522 - Sprinkler System | 9.74 | 0.33 | 3.2142 | 32.6715 | 105.0128 | 0 | 0 | 0 | 0
523 - Washdown System | 3.46 | 0.8894 | 3.0773 | 46.4675 | 142.9958 | 0 | 0 | 0 | 0
526 - Scuppers & Deck Drains | 6.27 | 0.94037 | 5.8961 | 37.5535 | 221.4186 | 0 | 0 | 0 | 0
528 - Plumbing Drainage | 28.68 | 0.60227 | 17.2732 | 32.6419 | 563.8284 | 0 | 0 | 0 | 0
529 - Drainage & Ballast System | 20.63 | 0.83156 | 17.1551 | 18.4407 | 316.3518 | 0 | 0 | 0 | 0
531 - Distilling Plant | 10.25 | 0.67717 | 6.9409 | 18.2826 | 126.8986 | 0 | 0 | 0 | 0
532 - Cooling Water System | 20.53 | 0.8 | 16.424 | 17.8972 | 293.9435 | 0 | 0 | 0 | 0
533 - Fresh Water Systems | 21.21 | 0.67717 | 14.3627 | 27.5425 | 395.5841 | 0 | 0 | 0 | 0
534 - Aux Steam System - Machy Space | 14.1 | 0 | 0 | 10.6533 | 0 | 0 | 0 | 0 | 0
541 - Ship Fuel System | 49.96 | 0.36714 | 18.3422 | 11.6416 | 213.5319 | 0 | 0 | 0 | 0
542 - Aviation & General Purpose Fuel Sys | 6.19 | 0.32182 | 1.9921 | 23.797 | 144 | 0 | 0 | 0 | 0
545 - Tank Heating Systems | 1.15 | 0.36714 | 0.42221 | 15.3179 | 6.4673 | 0 | 0 | 0 | 0
551 - Air Systems | 76.37 | 0.6 | 45.822 | 27.9477 | 1280.6187 | 0 | 0 | 0 | 0
553- 02-N2 Systems (FFG7) | 0.3 | 1 | 0.3 | 42.4651 | 12.7395 | 0 | 0 | 0 | 0
555 - Fire Extinguishing Systems | 42.3 | 0.83156 | 35.1749 | 30.4974 | 1072.7432 | 0 | 0 | 0 | 0
556 - Hydraulic Fluid System | 3.04 | 0 | 0 | 0 | 0 | 0 | 0 | 0 | 0
561 - Steering Control System | 23.52 | 0.44223 | 10.4013 | 22.0775 | 229.6338 | 0 | 0 | 0 | 0
562 - Rudders | 65.51 | 0.44223 | 28.9705 | 15.2629 | 442.1746 | 0 | 0 | 0 | 0
565 - Roll Stabilization Systems (Fins) | 20.2689 | 1 | 20.2689 | 2.7231 | 55.1941 | 0 | 0 | 0 | 0
571 - Replenishment at Sea | 20.22 | 0.44223 | 8.9419 | 19.9824 | 178.6807 | 0 | 0 | 0 | 0
572 - Ship Stores & Handling Equipment | 16.73 | 0.44223 | 7.3985 | 16.5334 | 122.3227 | 0 | 0 | 0 | 0
581 - Anchor Handling & Stowage System | 48.01 | 0.87533 | 42.0244 | 42.4549 | 1784.1416 | 0 | 0 | 0 | 0
582 - Mooring & Towing Systems | 23.84 | 0.87533 | 20.8678 | 23.5599 | 491.6413 | 0 | 0 | 0 | 0
583 - Boat Handling & Stowage Systems | 14.87 | 0.67717 | 10.0694 | 47.347 | 476.7583 | 0 | 0 | 0 | 0
588 - Aircraft Hdlg, Service & Stow (Input) | 17.4254 | 1 | 17.4254 | 33.497 | 583.6985 | 0 | 0 | 0 | 0
593 - Environmental Pollution | 17.93 | 0.67717 | 12.1416 | 15.6143 | 189.5826 | 0 | 0 | 0 | 0
595 - Towing, Lnch & Hndlg Uwtr (Nixie/BT) | 5.28 | 1 | 5.28 | 26.856 | 141.7997 | 0 | 0 | 0 | 0
598 - Auxiliary Systems Fluids | 105.22 | 0.8 | 84.176 | 22.7396 | 1914.1295 | 0 | 0 | 0 | 0
598 - Auxiliary Systems Repair Parts | 7.23 | 1 | 7.23 | 20.3283 | 146.9735 | 0 | 0 | 0 | 0
Group 5 - Auxiliary Systems Totals - Tons | 1010.6148 |  | 675.6741 | 26.9663 | 18220.4636 | 0 | 0 | 0 | 0
Item Description | Unit Weight | Factor | Total Weight | VCG | Vertical Mom
| (Tonnes) |  | (Tonnes) | (M) | (M-Tonnes)
511 - Compartment Heating System |  |  | 2.7984 | 11.8771 | 33.2373 | 0 | 0 | 0 | 0
512 - Ventilation System |  |  | 52.8695 | 12.9012 | 682.0808 | 0 | 0 | 0 | 0
513 - Machinery Space Vent Sys |  |  | 11.2 | 7.41 | 82.9919 | 0 | 0 | 0 | 0
514 - Air Conditioning Systems (3 AC Plants) |  |  | 110.9487 | 8.145 | 903.6734 | 0 | 0 | 0 | 0
516 - Refrigeration System |  |  | 2.5671 | 8.2474 | 21.1717 | 0 | 0 | 0 | 0
517 - Auxiliary Boilers |  |  | 0 | 0 | 0
521 - Firemain & Flushing System |  |  | 37.1947 | 8.3709 | 311.3523 | 0 | 0 | 0 | 0
522 - Sprinkler System |  |  | 3.2667 | 9.9583 | 32.5308 | 0 | 0 | 0 | 0
523 - Washdown System |  |  | 3.1276 | 14.1633 | 44.2972 | 0 | 0 | 0 | 0
526 - Scuppers & Deck Drains |  |  | 5.9924 | 11.4463 | 68.591 | 0 | 0 | 0 | 0
528 - Plumbing Drainage |  |  | 17.5553 | 9.9493 | 174.6625 | 0 | 0 | 0 | 0
529 - Drainage & Ballast System |  |  | 17.4353 | 5.6208 | 97.9993 | 0 | 0 | 0 | 0
531 - Distilling Plant |  |  | 7.0543 | 5.5726 | 39.3106 | 0 | 0 | 0 | 0
532 - Cooling Water System |  |  | 16.6923 | 5.4551 | 91.0577 | 0 | 0 | 0 | 0
533 - Fresh Water Systems |  |  | 14.5973 | 8.395 | 122.5438 | 0 | 0 | 0 | 0
534 - Aux Steam System - Machy Space |  |  | 0 | 3.2471 | 0 | 0 | 0 | 0 | 0
541 - Ship Fuel System |  |  | 18.6418 | 3.5484 | 66.1478 | 0 | 0 | 0 | 0
542 - Aviation & General Purpose Fuel Sys |  |  | 2.0246 | 7.2534 | 14.6853 | 0 | 0 | 0 | 0
545 - Tank Heating Systems |  |  | 0.4291 | 4.6689 | 2.0034 | 0 | 0 | 0 | 0
551 - Air Systems |  |  | 46.5705 | 8.5185 | 396.7095 | 0 | 0 | 0 | 0
553- 02-N2 Systems (FFG7) |  |  | 0.3049 | 12.9434 | 3.9464 | 0 | 0 | 0 | 0
555 - Fire Extinguishing Systems |  |  | 35.7495 | 9.2956 | 332.3139 | 0 | 0 | 0 | 0
556 - Hydraulic Fluid System |  |  | 0 | 0 | 0 | 0 | 0 | 0 | 0
561 - Steering Control System |  |  | 10.5712 | 6.7292 | 71.1359 | 0 | 0 | 0 | 0
562 - Rudders |  |  | 29.4437 | 4.6521 | 136.9766 | 0 | 0 | 0 | 0
565 - Roll Stabilization Systems (Fins) |  |  | 20.6 | 0.83 | 17.098 | 0 | 0 | 0 | 0
571 - Replenishment at Sea |  |  | 9.088 | 6.0907 | 55.3516 | 0 | 0 | 0 | 0
572 - Ship Stores & Handling Equipment |  |  | 7.5194 | 5.0394 | 37.8931 | 0 | 0 | 0 | 0
581 - Anchor Handling & Stowage System |  |  | 42.7108 | 12.9403 | 552.6905 | 0 | 0 | 0 | 0
582 - Mooring & Towing Systems |  |  | 21.2086 | 7.1811 | 152.3004 | 0 | 0 | 0 | 0
583 - Boat Handling & Stowage Systems |  |  | 10.2339 | 14.4314 | 147.69 | 0 | 0 | 0 | 0
588 - Aircraft Hdlg, Service & Stow (Input) |  |  | 17.71 | 10.2099 | 180.8178 | 0 | 0 | 0 | 0
593 - Environmental Pollution |  |  | 12.3399 | 4.7593 | 58.7288 | 0 | 0 | 0 | 0
595 - Towing, Lnch & Hndlg Uwtr (Nixie/BT) |  |  | 5.3662 | 8.1857 | 43.9266 | 0 | 0 | 0 | 0
598 - Auxiliary Systems Fluids |  |  | 85.5509 | 6.9311 | 592.9581 | 0 | 0 | 0 | 0
598 - Auxiliary Systems Repair Parts |  |  | 7.3481 | 6.1961 | 45.5294 | 0 | 0 | 0 | 0
Group 5 - Auxiliary Systems Totals - Tonnes |  |  | 686.7106 | 8.1758 | 5614.4035 | 0 | 0 | 0 | 0

## Group 6
Item Description | Unit Weight | Factor | Total Weight | VCG | Vertical Mom | LCG | Longitud'l Mom | TCG | Tran Mom | Loc
| (Tons) |  | (Tons) | (Ft) | (Ft-Tons) | (Ft) | (Ft-Tons) | (Ft) | (Ft-Tons)
METRIC CONVERSION | 3.2808
Selected Inputs | DDG 51 |  | INTL FRIGATE |  | Ratio |  | SWBS
Length on Waterline | 471 |  | 442.9121 |  | 0.94037 |  | 611-613,633
Beam (Design Waterline) | 58.97 |  | 55.7741 |  | 0.9458 |  | 622
Beam (at Main Deck) | 66.42 |  | 64.6324
Depth (Amidships) | 41.83 |  | 41.3385 |  | 0.98825
Depth (Averaged) | 41.83 |  | 36.99 |  | 0.88429
Draft at Design Waterline | 20.69 |  | 16.4042
LxBxD/100 | 11618.2281 |  | 9137.6491 |  | 0.78649 |  | 621624631635 | 637671 | 672
Lx(B+2*D) | 67178.73 |  | 57469.6589
LxB (at DWL) | 27774.87 |  | 24703.0254 |  | 0.8894 |  | 634
LxD | 19701.93 |  | 16383.3167 |  | 0.83156 |  | 623
LxT | 9744.99 |  | 7265.5957 |  | 0.74557
Complement | 381 |  | 258 |  | 0.67717 |  | 638,641-645 | 651-656 | 698
Complement & LBD/100 |  |  |  |  | 0.53259
Factor for Tumblehome (0.0% Reduction) |  |  | 1
GROUP 6 - OUTFIT & FURNISHINGS | DDG 51 |  | INTL FRIGATE
DDG79 QTLY#6
611 - Hull Fittings | 5.16 | 0.78649 | 4.0583 | 40.4589 | 164.1945 | 0 | 0 | 0 | 0
612 - Rails, Stanchions & Lifelines | 13.64 | 0.78649 | 10.7278 | 54.9862 | 589.8784 | 0 | 0 | 0 | 0
613 - Rigging & Canvas | 2.42 | 0.78649 | 1.9033 | 66.4202 | 126.4184 | 0 | 0 | 0 | 0
621 - Non Structural Bulkheads | 32.54 | 0.53259 | 17.3303 | 35.2508 | 610.9088 | 0 | 0 | 0 | 0
622 - Floor Plates & Gratings | 62.57 | 0.9458 | 59.179 | 20.773 | 1229.3252 | 0 | 0 | 0 | 0
623 - Ladders | 19.36 | 0.83156 | 16.099 | 35.2904 | 568.1391 | 0 | 0 | 0 | 0
624 - Non Structural Closings | 5.47 | 0.78649 | 4.3021 | 32.1675 | 138.3883 | 0 | 0 | 0 | 0
625 - Airports, Windows, & Portlights | 1.51 | 1 | 1.51 | 59.6902 | 90.1323 | 0 | 0 | 0 | 0
631 - Painting (1.7% of Groups 100-187) | 2130.4 | 0.017 | 36.2168 | 26.19 | 948.518 | 0 | 0 | 0 | 0
633 - Cathodic Protection | 17.14 | 0.94037 | 16.1179 | 5.1488 | 82.9873 | 0 | 0 | 0 | 0
634 - Deck Covering | 33.85 | 0.8894 | 30.1063 | 34.1242 | 1027.3532 | 0 | 0 | 0 | 0
635 - Insulation | 52.25 | 0.78649 | 41.0942 | 33.5214 | 1377.5365 | 0 | 0 | 0 | 0
636 - Hull Damping (Input) | 13.3814 | 1 | 13.3814 | 7.1009 | 95.0199 | 0 | 0 | 0 | 0
637 - Sheathing | 15.62 | 0.67717 | 10.5773 | 23.5401 | 248.9912 | 0 | 0 | 0 | 0
638 - Refrigeration Spaces | 7.85 | 0.67717 | 5.3157 | 26.4752 | 140.7355 | 0 | 0 | 0 | 0
641 - Officer Accommodations (10 Officers) | 12.02 | 0.67717 | 8.1395 | 47.9301 | 390.1282 | 0 | 0 | 0 | 0
642 - CPO Accommodations (9 CPOs) | 4.41 | 0.67717 | 2.9863 | 32.9186 | 98.3047 | 0 | 0 | 0 | 0
643 - Crew Accommodations (51 Enlisted) | 30.58 | 0.67717 | 20.7077 | 30.2276 | 625.944 | 0 | 0 | 0 | 0
644 - Sanitary Spaces & Fixtures | 4.13 | 0.67717 | 2.7967 | 33.7388 | 94.3571 | 0 | 0 | 0 | 0
645 - Leisure & Community Spaces | 2.77 | 0.67717 | 1.8757 | 29.8056 | 55.9078 | 0 | 0 | 0 | 0
651 - Commissary Spaces | 19.12 | 0.67717 | 12.9474 | 36.5158 | 472.7848 | 0 | 0 | 0 | 0
652 - Medical Spaces | 2.77 | 0.67717 | 1.8757 | 34.7755 | 65.2301 | 0 | 0 | 0 | 0
654 - Utility Spaces | 1.66 | 0.67717 | 1.1241 | 32.8395 | 36.9147 | 0 | 0 | 0 | 0
655 - Laundry Spaces | 5.06 | 0.67717 | 3.4265 | 27.6907 | 94.8811 | 0 | 0 | 0 | 0
656 - Trash Disposal Spaces | 2.65 | 0.67717 | 1.7945 | 26.7223 | 47.9528 | 0 | 0 | 0 | 0
661 - Offices | 19.44 | 0.67717 | 13.1641 | 35.0828 | 461.8338 | 0 | 0 | 0 | 0
662 - Machinery Control Center Furnishings | 5.23 | 0.2 | 1.046 | 15.4068 | 16.1155 | 0 | 0 | 0 | 0
663 - Elex Control Center Furnishings | 24.23 | 0.85547 | 20.7281 | 33.4028 | 692.3781 | 0 | 0 | 0 | 0
664 - Damage Control Stations | 30.96 | 0.85547 | 26.4855 | 31.8513 | 843.596 | 0 | 0 | 0 | 0
665 - Workshops, Labs, Etc. | 23.68 | 0.67717 | 16.0353 | 32.968 | 528.6508 | 0 | 0 | 0 | 0
671 - Lockers & Special Stowage | 17.47 | 0.78649 | 13.74 | 33.8673 | 465.3374 | 0 | 0 | 0 | 0
672 - Storerooms & Issue Rooms | 48.65 | 0.78649 | 38.2629 | 23.8464 | 912.4334 | 0 | 0 | 0 | 0
698 - Outfit & Furnishings Fluids | 0.04 | 0.67717 | 0.027087 | 29.6672 | 0.80358 | 0 | 0 | 0 | 0
698 - Outfit & Furnishings Repair Parts | 9 | 0.53259 | 4.7933 | 17.1659 | 82.2807 | 0 | 0 | 0 | 0
Group 6 - Outfit & Furnishings Totals - Tons | 2677.0314 |  | 459.8758 | 29.1913 | 13424.361 | 0 | 0 | 0 | 0
Item Description | Unit Weight | Factor | Total Weight | VCG | Vertical Mom | LCG | Longitud'l Mom | TCG | Tran Mom | Loc
| (Tonnes) |  | (Tonnes) | (M) | (M-Tonnes) | (M) | (M-Tonnes) | (M) | (M-Tonnes)
611 - Hull Fittings |  |  | 4.1246 | 12.3319 | 50.8641 | 0 | 0 | 0 | 0
612 - Rails, Stanchions & Lifelines |  |  | 10.903 | 16.7598 | 182.7322 | 0 | 0 | 0 | 0
613 - Rigging & Canvas |  |  | 1.9344 | 20.2449 | 39.1618 | 0 | 0 | 0 | 0
621 - Non Structural Bulkheads |  |  | 17.6134 | 10.7445 | 189.247 | 0 | 0 | 0 | 0
622 - Floor Plates & Gratings |  |  | 60.1456 | 6.3316 | 380.8198 | 0 | 0 | 0 | 0
623 - Ladders |  |  | 16.3619 | 10.7565 | 175.9979 | 0 | 0 | 0 | 0
624 - Non Structural Closings |  |  | 4.3724 | 9.8047 | 42.8699 | 0 | 0 | 0 | 0
625 - Airports, Windows, & Portlights |  |  | 1.5347 | 18.1936 | 27.9211 | 0 | 0 | 0 | 0
631 - Painting (1.7% of Groups 100-187) |  |  | 36.8084 | 7.9827 | 293.8314 | 0 | 0 | 0 | 0
633 - Cathodic Protection |  |  | 16.3811 | 1.5694 | 25.7078 | 0 | 0 | 0 | 0
634 - Deck Covering |  |  | 30.598 | 10.4011 | 318.253 | 0 | 0 | 0 | 0
635 - Insulation |  |  | 41.7655 | 10.2174 | 426.7326 | 0 | 0 | 0 | 0
636 - Hull Damping (Input) |  |  | 13.6 | 2.1644 | 29.4352 | 0 | 0 | 0 | 0
637 - Sheathing |  |  | 10.7501 | 7.175 | 77.1324 | 0 | 0 | 0 | 0
638 - Refrigeration Spaces |  |  | 5.4026 | 8.0697 | 43.597 | 0 | 0 | 0 | 0
641 - Officer Accommodations (10 Officers) |  |  | 8.2725 | 14.6091 | 120.8537 | 0 | 0 | 0 | 0
642 - CPO Accommodations (9 CPOs) |  |  | 3.0351 | 10.0336 | 30.4528 | 0 | 0 | 0 | 0
643 - Crew Accommodations (51 Enlisted) |  |  | 21.046 | 9.2134 | 193.9046 | 0 | 0 | 0 | 0
644 - Sanitary Spaces & Fixtures |  |  | 2.8424 | 10.2836 | 29.2299 | 0 | 0 | 0 | 0
645 - Leisure & Community Spaces |  |  | 1.9064 | 9.0848 | 17.3191 | 0 | 0 | 0 | 0
651 - Commissary Spaces |  |  | 13.1589 | 11.1301 | 146.459 | 0 | 0 | 0 | 0
652 - Medical Spaces |  |  | 1.9064 | 10.5996 | 20.2069 | 0 | 0 | 0 | 0
654 - Utility Spaces |  |  | 1.1425 | 10.0095 | 11.4354 | 0 | 0 | 0 | 0
655 - Laundry Spaces |  |  | 3.4824 | 8.4402 | 29.3922 | 0 | 0 | 0 | 0
656 - Trash Disposal Spaces |  |  | 1.8238 | 8.145 | 14.8548 | 0 | 0 | 0 | 0
661 - Offices |  |  | 13.3791 | 10.6933 | 143.0667 | 0 | 0 | 0 | 0
662 - Machinery Control Center Furnishings |  |  | 1.0631 | 4.696 | 4.9923 | 0 | 0 | 0 | 0
663 - Elex Control Center Furnishings |  |  | 21.0667 | 10.1812 | 214.4846 | 0 | 0 | 0 | 0
664 - Damage Control Stations |  |  | 26.9181 | 9.7083 | 261.3288 | 0 | 0 | 0 | 0
665 - Workshops, Labs, Etc. |  |  | 16.2972 | 10.0487 | 163.7652 | 0 | 0 | 0 | 0
671 - Lockers & Special Stowage |  |  | 13.9645 | 10.3228 | 144.152 | 0 | 0 | 0 | 0
672 - Storerooms & Issue Rooms |  |  | 38.8878 | 7.2684 | 282.6532 | 0 | 0 | 0 | 0
698 - Outfit & Furnishings Fluids |  |  | 0.027529 | 9.0426 | 0.24893 | 0 | 0 | 0 | 0
698 - Outfit & Furnishings Repair Parts |  |  | 4.8716 | 5.2322 | 25.4889 | 0 | 0 | 0 | 0
Group 6 - Outfit & Furnishings Totals - Tonnes |  |  | 467.3874 | 8.8975 | 4158.5921 | 0 | 0 | 0 | 0

## Group7
Item Description | Unit Weight | Factor | Total Weight | VCG | Vertical Mom | LCG | Longitud'l Mom | TCG | Tran Mom | Loc
|  |  | (Tons) | (Ft) | (Ft-Tons) | (Ft) | (Ft-Tons) | (Ft) | (Ft-Tons)
METRIC CONVERSION | 3.2808
Selected Inputs | DDG 79 |  | INTL FRIGATE |  | Ratio |  | SWBS
Length on Waterline | 471 |  | 135 |  | 0.28662
Beam (Design Waterline) | 58.97 |  | 55.7741 |  | 0.9458
Beam (at Main Deck) | 63 |  | 64.6324
Depth (Averaged) | 41.83 |  | 41.3385 |  | 0.98825
Draft at Design Waterline | 20.69 |  | 16.4042
LxBxD/100 | 11618.2281 |  | 3112.5812 |  | 0.2679
GROUP 7 ARMAMENT | From Asset |  | INTL FRIGATE
711 - Guns - 5"/54 (From DDG 79, Qtly #6) | 52139 | 1 | 23.2763 | 41.8306 | 973.6628 | 0 | 0 | 0 | 0
711 - Guns - Valkyrie - 35mm (2) | 7.18 | 0.98393 | 7.0646 | 36.2204 | 255.8826 | 0 | 0 | 0 | 0
712 - Ammunition Handling - 5"/54 (from DDG79, Qtly#6) | 10506 | 1 | 4.6902 | 30.4789 | 142.9515 | 0 | 0 | 0 | 0
712 - Ammunition Handling - Valkyrie | 0.01 | 0.98393 | 0.0098393 | 36.2204 | 0.35638 | 0 | 0 | 0 | 0
713 - Ammunition Stowage - 5"/54 Gun | 14112 | 1 | 6.3 | 19.685 | 124.0154 | 0 | 0 | 0 | 0
713 - Ammunition Stowage - Valkyrie (2) | 7.55 | 0.98393 | 7.4287 | 35.8398 | 266.2416 | 0 | 0 | 0 | 0
713 - SRBOC Ready Service Lockers | 2810.6667 | 1 | 1.2548 | 32.9 | 41.2817 | 0 | 0 | 0 | 0
721 - Missile & Rocket Launchers | 0 | 1 | 0 | 0 | 0 | 0 | 0 | 0 | 0
721 - Harpoon Launchers (2) | 6.54 | 0.98393 | 6.4349 | 32.0865 | 206.4733 | 0 | 0 | 0 | 0
721 - VLS 48 Cell (5 Std Module & 1 Sys Module) | 170765.92 | 1 | 76.2348 | 30.4789 | 2323.5532 | 0 | 0 | 0 | 0
721 - Missile Sills for Launcher 48@615 LBS | 615 | 48 | 13.1786 | 19.3241 | 254.6639 | 0 | 0 | 0 | 0
721 - Upper MAMS Cabinet | 354 | 1 | 0.15804 | 35 | 5 | 0 | 0 | 0 | 0
721 - Lower MAMS Cabinet | 586 | 1 | 0.26161 | 28 | 6 | 0 | 0 | 0 | 0
721 - Status Panel | 100 | 1 | 0.044643 | 28 | 1 | 0 | 0 | 0 | 0
721 - Remote Launch Enable Panel | 30 | 1 | 0.01 | 23 | 0 | 0 | 0 | 0 | 0
721 - CHAFF Launchers | 1840 | 1 | 0.82143 | 42.8476 | 35.1963 | 0 | 0 | 0 | 0
721 - RAM GWS Mk 31 21 Cell | 3.3 | 0.98393 | 3.247 | 47.0799 | 152.8668 | 0 | 0 | 0 | 0
721 - RAM GWS Firing Control Eqpt | 0.84 | 0.98393 | 0.8265 | 23.1627 | 19.1439 | 0 | 0 | 0 | 0
722 - Missile Handling | 0.2 | 1 | 0.2 | 30 | 6 | 0 | 0 | 0 | 0
723 - Missile & Rocket Stowage | 0 | 1 | 0 | 0 | 0 | 0 | 0 | 0 | 0
751 - Torpedo Tubes (Mk 32) | 2.06 | 0.98393 | 2.0269 | 34.5821 | 70.0943 | 0 | 0 | 0 | 0
752 - Torpedo Handling | 1.9 | 0.98393 | 1.8695 | 33.75 | 63.0944 | 0 | 0 | 0 | 0
753 - Torpedo Stowage | 1.74 | 0.98393 | 1.712 | 33.2821 | 56.9802 | 0 | 0 | 0 | 0
760 - Small Arms & Pyro Launching Devices (MG) | 5.94 | 0.98393 | 5.8445 | 25.8529 | 151.0984 | 0 | 0 | 0 | 0
763 - Harpoon Lchrs - Smoke Signal Locker | 0.16741 | 1 | 0.16741 | 30 | 5.0223 | 0 | 0 | 0 | 0
783 - Aircraft Related Weapons Stowage | 3146.5 | 1 | 1.4047 | 37.9592 | 53.3208 | 0 | 0 | 0 | 0
798 - Armament Operating Fluids | 0.95937 | 1 | 0.95937 | 36.7125 | 35.221 | 0 | 0 | 0 | 0
798 - Armament Repair Parts & Tools | 3.2571 | 1 | 3.2571 | 21.8831 | 71.2765 | 0 | 0 | 0 | 0
Group 7 - Armament Totals - Tons |  |  | 168.6834 | 31.5407 | 5320.3975 | 0 | 0 | 0 | 0
Description | Unit Weight | Factor | Weight | VCG | Vert. Momt | LCG | L. Momt | TCG | T. Momt | Loc
| (Tonnes) |  | (Tonnes) | (M) | (Ton-Meters) | (M) | (Ton-Meters) | (M) | (Ton-Meters)
711 - Guns - 5"/54 (From DDG 79, Qtly #6) | 23.6565 | 1 | 23.6565 | 12.75 | 301.6208 | 0 | 0 | 0 | 0
711 - Guns - Valkyrie - 35mm (2) | 7.18 | 1 | 7.18 | 11.04 | 79.2672 | 0 | 0 | 0 | 0
712 - Ammunition Handling - 5"/54 (from DDG79, Qtly#6) | 4.7668 | 1 | 4.7668 | 9.29 | 44.2835 | 0 | 0 | 0 | 0
712 - Ammunition Handling - Valkyrie | 0.01 | 1 | 0.01 | 11.04 | 0.1104 | 0 | 0 | 0 | 0
713 - Ammunition Stowage - 5"/54 Gun | 6.4029 | 1 | 6.4029 | 6 | 38.4174 | 0 | 0 | 0 | 0
713 - Ammunition Stowage - Valkyrie (2) | 7.55 | 1 | 7.55 | 10.924 | 82.4762 | 0 | 0 | 0 | 0
713 - SRBOC Ready Service Lockers | 1.2753 | 1 | 1.2753 | 10.028 | 12.7882 | 0 | 0 | 0 | 0
721 - Missile & Rocket Launchers | 0 | 1 | 0 | 0 | 0 | 0 | 0 | 0 | 0
721 - Harpoon Launchers (2) | 6.54 | 1 | 6.54 | 9.78 | 63.9612 | 0 | 0 | 0 | 0
721 - VLS 48 Cell (5 Std Module & 1 Sys Module) | 77.48 | 1 | 77.48 | 9.29 | 719.7892 | 0 | 0 | 0 | 0
721 - Missile Sills for Launcher 48@151 LBS | 0.27904 | 48 | 13.3938 | 5.89 | 78.8897 | 0 | 0 | 0 | 0
721 - Upper MAMS Cabinet | 0.16062 | 1 | 0.16062 | 10.668 | 5 | 0 | 0 | 0 | 0
721 - Lower MAMS Cabinet | 0.26588 | 1 | 0.26588 | 8.5344 | 6 | 0 | 0 | 0 | 0
721 - Status Panel | 0.045372 | 1 | 0.045372 | 8.5344 | 1 | 0 | 0 | 0 | 0
721 - Remote Launch Enable Panel | 0.013612 | 1 | 0.01 | 7.0104 | 0 | 0 | 0 | 0 | 0
721 - CHAFF Launchers | 0.83485 | 1 | 0.83485 | 13.06 | 10.9031 | 0 | 0 | 0 | 0
721 - RAM GWS Mk 31 21 Cell | 3.3 | 1 | 3.3 | 14.35 | 47.355 | 0 | 0 | 0 | 0
721 - RAM GWS Firing Control Eqpt | 0.84 | 1 | 0.84 | 7.06 | 5.9304 | 0 | 0 | 0 | 0
722 - Missile Handling | 0.20327 | 1 | 0.20327 | 9.144 | 1.8587 | 0 | 0 | 0 | 0
723 - Missile & Rocket Stowage | 0 | 1 | 0 | 0 | 0 | 0 | 0 | 0 | 0
751 - Torpedo Tubes (Mk 32) | 2.06 | 1 | 2.06 | 10.5407 | 21.7138 | 0 | 0 | 0 | 0
752 - Torpedo Handling | 1.9 | 1 | 1.9 | 10.287 | 19.5454 | 0 | 0 | 0 | 0
753 - Torpedo Stowage | 1.74 | 1 | 1.74 | 10.1444 | 17.6513 | 0 | 0 | 0 | 0
760 - Small Arms & Pyro Launching Devices (MG) | 5.94 | 1 | 5.94 | 7.88 | 46.8072 | 0 | 0 | 0 | 0
763 - Harpoon Lchrs - Smoke Signal Locker | 0.17015 | 1 | 0.17015 | 9.144 | 1.5558 | 0 | 0 | 0 | 0
783 - Aircraft Related Weapons Stowage | 1.4276 | 1 | 1.4276 | 11.57 | 16.5177 | 0 | 0 | 0 | 0
798 - Armament Operating Fluids | 0.95937 | 1 | 0.95937 | 11.19 | 10.7354 | 0 | 0 | 0 | 0
798 - Armament Repair Parts & Tools | 3.2571 | 1 | 3.2571 | 6.67 | 21.7251 | 0 | 0 | 0 | 0
Group 7 - Armament Totals - Tonnes |  |  | 171.3696 | 9.6628 | 1655.9026 | 0 | 0 | 0 | 0

## Group8
Item Description | Unit Weight | No. Units | Total Weight | VCG | Vertical Mom | LCG | Longitud'l Mom | TCG | Tran Mom | Loc
| (LBS) |  | (Tons) | (Ft) | (Ft-Tons) | (Ft) | (Ft-Tons) | (Ft) | (Ft-Tons)
METRIC CONVERSION | 3.2808
Full Load Loads
F11 - Ship's Officers | 400 | 24 | 4.2857 | 43.0773 | 184.617 | 0 | 0 | 0 | 0
F12 - Ship's NCO's | 330 | 39 | 5.7455 | 25.4264 | 146.0885 | 0 | 0 | 0 | 0
F11 - Ship's Enlisted Men | 230 | 195 | 20.0223 | 25.4264 | 509.0962 | 0 | 0 | 0 | 0
F21 - 5"/54 Ammunition | 0.03 | 0.98393 | 0.029518 | 32.7755 | 0.96746 | 0 | 0 | 0 | 0
F21 - 5"/54 Ammunition | 1.03 | 0.98393 | 1.0134 | 32.7755 | 33.2162 | 0 | 0 | 0 | 0
F21 - 5"/54 Ammunition | 42 | 0.98393 | 41.325 | 19.0616 | 787.7215 | 0 | 0 | 0 | 0
F21 - Missiles -SM2 | 49.92 | 0.98393 | 49.1177 | 25.0983 | 1232.7736 | 0 | 0 | 0 | 0
F21 - Missiles - ESSM | 17.92 | 0.98393 | 17.632 | 25.0983 | 442.5341 | 0 | 0 | 0 | 0
F21 - RAM Missiles (24 x 162# ea.) | 3888 | 1 | 1.7357 | 47.08 | 81.7174 | 0 | 0 | 0 | 0
F21 - Torpedoes (Tubes) | 1.38 | 0.98393 | 1.3578 | 34.6456 | 47.0425 | 0 | 0 | 0 | 0
F21 - Harpoon Canisters & Missiles (8) | 6.72 | 0.98393 | 6.612 | 49.9342 | 330.1651 | 0 | 0 | 0 | 0
F21 - CHAFF Launcher Ammunition (12 rds) | 5.44 | 0.98393 | 5.3526 | 43.635 | 233.5597 | 0 | 0 | 0 | 0
F21 - Small Arms Ammunition | 4.17 | 0.98393 | 4.103 | 26.1482 | 107.2857 | 0 | 0 | 0 | 0
F21 - 35mm Ammunition | 6.57 | 0.98393 | 6.4644 | 28.0839 | 181.5459 | 0 | 0 | 0 | 0
F21 - 35mm Ammunition | 1.5 | 0.98393 | 1.4759 | 11.2861 | 16.657 | 0 | 0 | 0 | 0
F21 - 35mm Ammunition | 0.45 | 0.98393 | 0.44277 | 11.2861 | 4.9971 | 0 | 0 | 0 | 0
F21 - 35mm Ammunition | 0.36 | 0.98393 | 0.35421 | 42.1259 | 14.9216 | 0 | 0 | 0 | 0
F22 - Sonobuoys and CAD Devices | 6.0833 | 1 | 6.0833 | 34.6456 | 210.7579 | 0 | 0 | 0 | 0
F23 - Helicopter | 8.08 | 0.98393 | 7.9501 | 37.139 | 295.2603 | 0 | 0 | 0 | 0
F26 - Helicopter Spares | 5.2096 | 1 | 5.2096 | 32.4802 | 169.2089 | 0 | 0 | 0 | 0
F29 - Bathythermograph Probes | 300 | 1 | 0.13393 | 28 | 3.75 | 0 | 0 | 0 | 0
F31 - Provisions & Personnel Stores | 27 | 0.98393 | 26.5661 | 16.2401 | 431.4359 | 0 | 0 | 0 | 0
F32 - General Stores | 8 | 0.98393 | 7.8714 | 23.3923 | 184.131 | 0 | 0 | 0 | 0
F41 - Distillate Fuel | 538 | 0.98393 | 529.3536 | 9.5472 | 5053.8525 | 0 | 0 | 0 | 0
F42 - JP-5 | 34.18 | 1 | 34.18 | 9.99 | 341.4582 | 0 | 0 | 0 | 0
F46 - Lubricating Oil | 24.8 | 0.98393 | 24.4014 | 16.2073 | 395.4813 | 0 | 0 | 0 | 0
F51 - Fresh Water | 39.6 | 0.98393 | 38.9636 | 5.3149 | 207.0892 | 0 | 0 | 0 | 0
F55 Sanitary Tank Liquid | 0 | 1 | 0 | 0 | 0 | 0 | 0 | 0 | 0
Full Load Loads |  |  | 847.7826 | 13.7386 | 11647.3317 | 0 | 0 | 0 | 0
Description | Unit Weight | Factor | Weight | VCG | Vert. Momt | LCG | L. Momt | TCG | T. Momt | Loc
| (Tonnes) |  | (Tonnes) | (M) | (Ton-Meters) | (M) | (Ton-Meters) | (M) | (Ton-Meters)
F11 - Ship's Officers | 400 | 24 | 4.3557 | 13.13 | 57.1906 | 0 | 0 | 0 | 0
F12 - Ship's NCO's | 330 | 39 | 5.8394 | 7.75 | 45.2552 | 0 | 0 | 0 | 0
F11 - Ship's Enlisted Men | 230 | 195 | 20.3494 | 7.75 | 157.7076 | 0 | 0 | 0 | 0
F21 - 5"/54 Ammunition | 0.03 | 1 | 0.03 | 9.99 | 0.2997 | 0 | 0 | 0 | 0
F21 - 5"/54 Ammunition | 1.03 | 1 | 1.03 | 9.99 | 10.2897 | 0 | 0 | 0 | 0
F21 - 5"/54 Ammunition | 42 | 1 | 42 | 5.81 | 244.02 | 0 | 0 | 0 | 0
F21 - Missiles -SM2 | 49.92 | 1 | 49.92 | 7.65 | 381.888 | 0 | 0 | 0 | 0
F21 - Missiles - ESSM | 17.92 | 1 | 17.92 | 7.65 | 137.088 | 0 | 0 | 0 | 0
F21 - RAM Missiles (24 x 162# ea.) | 3888 | 1 | 1.7641 | 14.35 | 25.3144 | 0 | 0 | 0 | 0
F21 - Torpedoes (Tubes) | 1.38 | 1 | 1.38 | 10.56 | 14.5728 | 0 | 0 | 0 | 0
F21 - Harpoon Canisters & Missiles (8) | 6.72 | 1 | 6.72 | 15.22 | 102.2784 | 0 | 0 | 0 | 0
F21 - CHAFF Launcher Ammunition (12 rds) | 5.44 | 1 | 5.44 | 13.3 | 72.352 | 0 | 0 | 0 | 0
F21 - Small Arms Ammunition | 4.17 | 1 | 4.17 | 7.97 | 33.2349 | 0 | 0 | 0 | 0
F21 - 35mm Ammunition | 6.57 | 1 | 6.57 | 8.56 | 56.2392 | 0 | 0 | 0 | 0
F21 - 35mm Ammunition | 1.5 | 1 | 1.5 | 3.44 | 5.16 | 0 | 0 | 0 | 0
F21 - 35mm Ammunition | 0.45 | 1 | 0.45 | 3.44 | 1.548 | 0 | 0 | 0 | 0
F21 - 35mm Ammunition | 0.36 | 1 | 0.36 | 12.84 | 4.6224 | 0 | 0 | 0 | 0
F22 - Sonobuoys and CAD Devices | 6.1826 | 1 | 6.1826 | 10.56 | 65.2885 | 0 | 0 | 0 | 0
F23 - Helicopter | 8.08 | 1 | 8.08 | 11.32 | 91.4656 | 0 | 0 | 0 | 0
F26 - Helicopter Spares | 5.2947 | 1 | 5.2947 | 9.9 | 52.4174 | 0 | 0 | 0 | 0
F29 - Bathythermograph Probes | 300 | 1 | 0.13612 | 8.5344 | 1.1617 | 0 | 0 | 0 | 0
F31 - Provisions & Personnel Stores | 27 | 1 | 27 | 4.95 | 133.65 | 0 | 0 | 0 | 0
F32 - General Stores | 8 | 1 | 8 | 7.13 | 57.04 | 0 | 0 | 0 | 0
F41 - Distillate Fuel | 538 | 1 | 538 | 2.91 | 1565.58 | 0 | 0 | 0 | 0
F42 - JP-5 | 34.18 | 1 | 34.18 | 3.045 | 104.0768 | 0 | 0 | 0 | 0
F46 - Lubricating Oil | 24.8 | 1 | 24.8 | 4.94 | 122.512 | 0 | 0 | 0 | 0
F51 - Fresh Water | 39.6 | 1 | 39.6 | 1.62 | 64.152 | 0 | 0 | 0 | 0
F55 Sanitary Tank Liquid | 0 | 1 | 0 | 0 | 0 | 0 | 0 | 0 | 0
Full Load Loads |  |  | 861.072 | 4.1883 | 3606.4048 | 0 | 0 | 0 | 0

## Group 1 Worksheet
Item Description | Unit Weight | Factor | Total Weight | VCG | Vertical Mom | LCG | Longitud'l Mom | TCG | Tran Mom | Loc
| (Tons) |  | (Tons) | (Ft) | (Ft-Tons) | (Ft) | (Ft-Tons) | (Ft) | (Ft-Tons)
122 - Transverse Bulkheads
Transverse Bulkhead Totals - DDG 79/Qtly #6 | 212.35 | 1 | 212.35 | 26.09 | 5540.2115 | 0 | 0 | 0 | 0
US 1230 | 33.15 | -147.58 | -2.1841 | 19.3 | -42.1522 | 42 | -91.7302 | 0 | 0
US 1230 | 10.2 | 147.58 | 0.67202 | 19.3 | 12.9699 | 42 | 28.2247 | 0 | 0
TOTALS FOR US 1230 |  |  | -1.512 | 19.3 | -29.1823
US 1430 | 33.15 | -28.74 | -0.42533 | 19.1 | -8.1237 | 78 | -33.1755 | 0 | 0
US 1430 | 33.15 | -163.8 | -2.4241 | 20.87 | -50.5908 | 78 | -189.0793 | 0 | 0
US 1430 | 33.15 | -111.66 | -1.6525 | 20.72 | -34.2391 | 97 | -160.2894 | 0 | 0
US 1430 | 10.2 | 28.74 | 0.13087 | 19.1 | 2.4996 | 78 | 10.2078 | 0 | 0
US 1430 | 10.2 | 163.8 | 0.74587 | 20.87 | 15.5664 | 78 | 58.1782 | 0 | 0
US 1430 | 10.2 | 111.66 | 0.50845 | 20.72 | 10.5351 | 97 | 49.3198 | 0 | 0
US 1440 | -33.15 | 215.5 | -3.1892 | 27.92 | -89.0427 | 78 | -248.7582 | 0 | 0
US 1440 | -33.15 | 114.12 | -1.6889 | 27.92 | -47.1534 | 97 | -163.8208 | 0 | 0
US 1440 | -33.15 | 65.2 | -0.9649 | 27.92 | -26.9401 | 97 | -93.5955 | 0 | 0
US 1440 | -33.15 | 3 | -0.044397 | 30.5 | -1.3541 | 97 | -4.3065 | 0 | 0
US 1440 | 7.65 | 215.5 | 0.73597 | 27.92 | 20.5483 | 97 | 71.3892 | 0 | 0
US 1440 | 7.65 | 114.12 | 0.38974 | 27.92 | 10.8815 | 97 | 37.8048 | 0 | 0
US 1440 | 10.2 | 65.2 | 0.29689 | 27.92 | 8.2892 | 97 | 28.7986 | 0 | 0
US 1440 | 10.2 | 3 | 0.013661 | 30.5 | 0.41665 | 97 | 1.3251 | 0 | 0
US 1450 | -33.15 | 188 | -2.7822 | 40.3 | -112.124 | 78 | -217.0141 | 0 | 0
US 1450 | -33.15 | 86.48 | -1.2798 | 34.37 | -43.9876 | 78 | -99.8265 | 0 | 0
US 1450 | -33.15 | 148.8 | -2.2021 | 38.31 | -84.3627 | 97 | -213.6044 | 0 | 0
US 1450 | -33.15 | -11.62 | 0.17197 | 38.31 | 6.588 | 97 | 16.6807 | 0 | 0
US 1450 | -33.15 | 35.25 | -0.52167 | 44.93 | -23.4386 | 78
US 1450 | 7.65 | 188 | 0.64205 | 40.3 | 25.8748 | 78 | 50.0802 | 0 | 0
US 1450 | 10.2 | 86.48 | 0.39379 | 34.37 | 13.5347 | 78 | 30.7158 | 0 | 0
US 1450 | 7.65 | 148.8 | 0.50818 | 38.31 | 19.4683 | 97 | 49.2933 | 0 | 0
US 1450 | -7.65 | 11.62 | -0.039684 | 38.31 | -1.5203 | 97 | -3.8494 | 0 | 0
US 1450 | 10.2 | 35.25 | 0.16051 | 44.93 | 7.2119 | 78 | 12.52 | 0 | 0
TOTALS - MODULE A (1430-1450) |  |  | -12.5168 | 30.476 | -381.4626
US 3150 | -33.15 | 54.48 | -0.80626 | 37.04 | -29.8637 | 305 | -245.9079 | 0 | 0
US 3150 | -33.15 | 27.52 | -0.40727 | 37.08 | -15.1016 | 304 | -123.8105 | 0 | 0
US 3150 | -33.15 | 46.6 | -0.68964 | 36.98 | -25.5028 | 304 | -209.6501 | 0 | 0
US 3150 | -33.15 | 39.23 | -0.58057 | 37.12 | -21.5507 | 318 | -184.6209 | 0 | 0
US 3150 | -33.15 | 39.23 | -0.58057 | 37.12 | -21.5507 | 334 | -193.91 | 0 | 0
US 3150 | 10.2 | 54.48 | 0.24808 | 37.04 | 9.1888 | 305 | 75.664 | 0 | 0
US 3150 | 10.2 | 27.52 | 0.12531 | 37.08 | 4.6467 | 304 | 38.0955 | 0 | 0
US 3150 | 10.2 | 46.6 | 0.2122 | 36.98 | 7.847 | 304 | 64.5077 | 0 | 0
US 3150 | 10.2 | 39.23 | 0.17864 | 37.12 | 6.631 | 318 | 56.8064 | 0 | 0
US 3150 | 10.2 | 39.23 | 0.17864 | 37.12 | 6.631 | 334 | 59.6646 | 0 | 0
US 3230 | -30.6 | 3.43 | -0.046856 | 22.5 | -1.0543 | 354 | -16.5871 | 0 | 0
US 3230 | -30.6 | 3.68 | -0.050271 | 22.5 | -1.1311 | 354 | -17.7961 | 0 | 0
US 3230 | 12.75 | 3.43 | 0.019523 | 22.5 | 0.43928 | 354 | 6.9113 | 0 | 0
US 3240 | -33.15 | 161.32 | -2.3874 | 28.07 | -67.0141 | 370 | -883.335 | 0 | 0
US 3240 | -33.15 | 52.64 | -0.77902 | 28.07 | -21.8672 | 370 | -288.2393 | 0 | 0
US 3240 | 7.65 | 161.32 | 0.55094 | 28.07 | 15.4648 | 370 | 203.8465 | 0 | 0
US 3240 | 7.65 | 52.64 | 0.17977 | 28.07 | 5.0463 | 370 | 66.5168 | 0 | 0
US 3250 | -33.15 | 210 | -3.1078 | 37.17 | -115.5174 | 370 | -1149.8906 | 0 | 0
US 3250 | -30.6 | 15.2 | -0.20764 | 37.17 | -7.7181 | 399 | -82.8495 | 0 | 0
US 3250 | 10.2 | 210 | 0.95625 | 37.17 | 35.5438 | 370 | 353.8125 | 0 | 0
US 3250 | 15.3 | 15.2 | 0.10382 | 37.17 | 3.859 | 399 | 41.4248 | 0 | 0
TOTALS - MODULE B/CSER#3 (3150-3250) |  |  | -6.8901 | 33.7547 | -232.5741
DDG 79 Adjusted Group 122 (No Armor) |  |  | 191.431 | 25.581 | 4896.9925 | 0 | 0 | 0 | 0
123 - Structural Trunks
Structural Trunk Totals - DDG 79/Qtly #6 | 91.9 | 1 | 91.9 | 20.1 | 1847.19 | 0 | 0 | 0 | 0
RAST TAILGUIDE Sheave Trunk | -484 | 1 | -0.21607 | 35.1 | -7.5841 | 461.35 | -99.6846 | 0 | 0
Cross Flooding Duct | -1403 | 1 | -0.62634 | 18.01 | -11.2804 | 411.95 | -258.0205 | 0 | 0
Miscellaneous |  |  | -0.84241 | 22.3934 | -18.8645
US 1430 - Module A | -33.15 | 37.1514 | -0.54981 | 19.04 | -10.4683 | 100 | -54.9808 | 0 | 0
US 1430 - Module A | -33.15 | 27.2556 | -0.40336 | 18.78 | -7.5751 | 98.55 | -39.751 | 0 | 0
US 1430 - Module A | -33.15 | 1.1322 | -0.016756 | 22.82 | -0.38236 | 98.58 | -1.6518 | 0 | 0
US 1430 - Module A | -33.15 | 35.44 | -0.52448 | 18.96 | -9.9441 | 98.85 | -51.8449 | 0 | 0
US 1430 - Module A | 7.65 | 37.1514 | 0.12688 | 19.04 | 2.4158 | 0 | 0 | 0 | 0
US 1430 - Module A | 10.2 | 27.2556 | 0.12411 | 18.78 | 2.3308 | 98.55 | 12.2311 | 0 | 0
US 1430 - Module A | 10.2 | 1.1322 | 0.0051556 | 22.82 | 0.11765 | 0 | 0 | 0 | 0
US 1430 - Module A | 7.65 | 35.44 | 0.12103 | 18.96 | 2.2948 | 98.85 | 11.9642 | 0 | 0
US 1440 - Module A | -33.15 | 36.68 | -0.54283 | 27.92 | -15.1558 | 99 | -53.7403 | 0 | 0
US 1440 - Module A | -33.15 | -2.25 | 0.033298 | 31.5 | 1.0489 | 100.25 | 3.3381 | 0 | 0
US 1440 - Module A | -33.15 | 0.38 | -0.0056237 | 31.5 | -0.17715 | 101 | -0.56799 | 0 | 0
US 1440 - Module A | -33.15 | 27.51 | -0.40712 | 27.92 | -11.3669 | 98.5 | -40.1017 | 0 | 0
US 1440 - Module A | -33.15 | 44.29 | -0.65545 | 27.92 | -18.3002 | 100 | -65.5452 | 0 | 0
US 1440 - Module A | 7.65 | 36.68 | 0.12527 | 27.92 | 3.4975 | 99 | 12.4016 | 0 | 0
US 1440 - Module A | 7.65 | -2.25 | -0.0076842 | 31.5 | -0.24205 | 100.25 | -0.77034 | 0 | 0
US 1440 - Module A | 7.65 | 0.38 | 0.0012978 | 31.5 | 0.04088 | 101 | 0.13107 | 0 | 0
US 1440 - Module A | 7.65 | 27.51 | 0.093952 | 27.92 | 2.6231 | 98.5 | 9.2542 | 0 | 0
US 1440 - Module A | 7.65 | 44.29 | 0.15126 | 27.92 | 4.2231 | 100 | 15.1258 | 0 | 0
US 1450 - Module A | -33.15 | 44.85 | -0.66374 | 37.93 | -25.1757 | 98.9 | -65.6439 | 0 | 0
US 1450 - Module A | -33.15 | 19.5 | -0.28858 | 35.7 | -10.3024 | 98.02 | -28.2869 | 0 | 0
US 1450 - Module A | -33.15 | 5.38 | -0.079619 | 44.76 | -3.5638 | 98.83 | -7.8688 | 0 | 0
US 1450 - Module A | -33.15 | 7.43 | -0.10996 | 44.65 | -4.9096 | 100.43 | -11.043 | 0 | 0
US 1450 - Module A | 7.65 | 44.85 | 0.15317 | 37.93 | 5.8098 | 98.9 | 15.1486 | 0 | 0
US 1450 - Module A | 7.65 | 19.5 | 0.066596 | 35.7 | 2.3775 | 98.02 | 6.5277 | 0 | 0
US 1450 - Module A | 10.2 | 5.38 | 0.024498 | 44.76 | 1.0965 | 98.83 | 2.4212 | 0 | 0
US 1450 - Module A | 10.2 | 7.43 | 0.033833 | 44.65 | 1.5106 | 100.43 | 3.3979 | 0 | 0
Totals - Module A |  |  | -3.1947 | 27.6012 | -88.1765
US 2220 Tank Top Plating | -22496 | 1 | -10.0429 | 9.68 | -97.2149 | 192.31 | -1931.3419 | 0 | 0
US 2230 Tank Bhd Plating | -5531 | 1 | -2.4692 | 19.82 | -48.9395 | 197.75 | -488.2836 | 0 | 0
US 2420 Reserve Fuel Oil Tank | -22766 | 1 | -10.1634 | 9.39 | -95.4343 | 282.69 | -2873.0895 | 0 | 0
US 2430 Tank Bhd Plating | -6758 | 1 | -3.017 | 19.59 | -59.1023 | 280.46 | -846.1378 | 0 | 0
Tank Plating & Stiffeners |  |  | -25.6924 | 11.7035 | -300.6909
US 3130 - Module B | -33.15 | 34.22 | -0.50643 | 19.04 | -9.6423 | 335 | -169.6525 | 0 | 0
US 3130 - Module B | -33.15 | 30.92 | -0.45759 | 19.05 | -8.7171 | 336.5 | -153.9785 | 0 | 0
US 3130 - Module B | -33.15 | 30 | -0.44397 | 19.04 | -8.4533 | 336.5 | -149.397 | 0 | 0
US 3130 - Module B | 7.65 | 34.22 | 0.11687 | 19.04 | 2.2252 | 335 | 39.1506 | 0 | 0
US 3130 - Module B | 7.65 | 30.92 | 0.1056 | 19.05 | 2.0116 | 336.5 | 35.5335 | 0 | 0
US 3130 - Module B | 7.65 | 30 | 0.10246 | 19.04 | 1.9507 | 336.5 | 34.4762 | 0 | 0
US 3140 - Module B | -33.15 | 27.3 | -0.40402 | 27.95 | -11.2922 | 336.5 | -135.9513 | 0 | 0
US 3140 - Module B | -33.15 | 47.78 | -0.7071 | 27.95 | -19.7635 | 335 | -236.8789 | 0 | 0
US 3140 - Module B | -33.15 | 36.4 | -0.53869 | 27.95 | -15.0563 | 336 | -180.999 | 0 | 0
US 3140 - Module B
US 3140 - Module B
US 3140 - Module B
US 3150 - Module B | -33.15 | 37.32 | -0.5523 | 36.92 | -20.391 | 336.25 | -185.7118 | 0 | 0
US 3150 - Module B | 7.65 | 37.32 | 0.12745 | 36.92 | 4.7056 | 336.25 | 42.8566 | 0 | 0
Totals Module B |  |  | -3.1577 | 26.1019 | -82.4225
Totals Adjusted for Structural Trunks |  |  | 59.0128 | 26.1019 | 1357.0355
Longitudinal Bulkheads (in way of AA Module)
From DDG 79 - armor
US 1430 | 33.15 | 191.52 | 2.8343 | 20.81 | 58.9823 | 87.5 | 248.0034 | 0 | 0
US 1440 | 33.15 | 347.56 | 5.1436 | 27.93 | 143.6601 | 87.5 | 450.063 | 0 | 0
US 1450 | 33.15 | 232.38 | 3.439 | 38.73 | 133.1931 | 87.15 | 299.7103 | 0 | 0
US 1450 | 33.15 | 34.5 | 0.51057 | 34.5 | 17.6146 | 98.5 | 50.2911 | 0 | 0
US 1450 | 33.15 | 232.38 | 3.439 | 38.73 | 133.1931 | 87.15 | 299.7103 | 0 | 0
Totals - Module A |  |  | 15.3665 | 31.6691 | 486.6433